## Readme
"Sheet3" includes all data
"all" includes all data after removal of outliers
"alllog" includes log of Ortho-P
"CO", "FW", "ID", "IS", "OP", and "RE" sheets include data for each land use
CO (commercial), FW (freeways), ID (industrial), IS (instituitional), OP (open space), RE (residential)
TP | Total Phosphorus in mg/L
Ortho-P | Ortho‑phosphorus in mg/L
TSS | Total Suspended Solids in mg/L
D | Precipitation Duration in min
ADP | Antecedent Dry Period in days
P | Precipitation Depth in mm
AWC | Available Water Capacity in percentage
Ksat | Saturated Hydraulic Conductivity in micro m/s
S | Slope in percentage
Imp | Imperviousness in percentage
A | Catchment Size in Hectares
I | Precipitation Intensity in mm/min
Land use | Dominant Land Use
LU | Land use ID
LU is 1 for CO, 2 for FW, 3 for ID, 4 for IS, 5 for OP, and 6 for RE

## Sheet3
TP | Ortho-P | TSS | D | ADP | P | AWC | Ksat | S | Imp | A | I | Land use | LU
0.71 | 0.34 | 66 | 75 | 2 | 0.04 | 0.19 | 2.7825 | 3.187 | 90 | 74 | 0.00053333 | CO | 1
0.081 | 0.032 | 10 | 176 | 1 | 0.05 | 0.1898 | 2.4229 | 7.003 | 100 | 0.2 | 0.00028409 | CO | 1
0.122 | 0.005 | 873 | 48 | 1 | 0.06 | 0.1898 | 2.4229 | 7.003 | 100 | 0.2 | 0.00125 | CO | 1
0.51 | 0.19 | 121 | 160 | 0.5 | 0.07 | 0.19 | 2.7825 | 3.187 | 90 | 74 | 0.0004375 | CO | 1
1.15 | 0.46 | 30 | 55 | 12 | 0.07 | 0.19 | 2.7825 | 3.187 | 90 | 74 | 0.0012727 | CO | 1
0.15 | 0.06 | 25 | 340 | 1 | 0.08 | 0.19 | 2.7825 | 3.187 | 90 | 74 | 0.00023529 | CO | 1
0.45 | 0.26 | 46 | 75 | 0.5 | 0.09 | 0.19 | 2.7825 | 3.187 | 90 | 74 | 0.0012 | CO | 1
0.23 | 0.19 | 140 | 60 | 1 | 0.1 | 0.18908 | 8.6479 | 2.835 | 85 | 380 | 0.0016667 | CO | 1
0.02 | 0.005 | 171 | 237 | 1 | 0.1 | 0.1898 | 2.4229 | 7.003 | 100 | 0.2 | 0.00042194 | CO | 1
0.061 | 0.006 | 113 | 180 | 1 | 0.11 | 0.1898 | 2.4229 | 7.003 | 100 | 0.2 | 0.00061111 | CO | 1
0.395 | 0.278 | 63 | 30 | 6 | 0.11 | 0.1649 | 11.4628 | 4.021 | 50 | 768 | 0.0036667 | CO | 1
0.195 | 0.19 | 106 | 30 | 6 | 0.11 | 0.1649 | 11.4628 | 4.021 | 50 | 768 | 0.0036667 | CO | 1
0.067 | 0.033 | 280 | 30 | 6 | 0.11 | 0.16427 | 10.3471 | 4.647 | 50 | 768 | 0.0036667 | CO | 1
0.324 | 0.396 | 4 | 45 | 1 | 0.12 | 0.1649 | 11.4628 | 4.021 | 50 | 768 | 0.0026667 | CO | 1
0.232 | 0.184 | 180 | 45 | 1 | 0.12 | 0.16427 | 10.3471 | 4.647 | 50 | 768 | 0.0026667 | CO | 1
1 | 0.85 | 173 | 180 | 10 | 0.12 | 0.10418 | 26.8651 | 0.406 | 94 | 3.4 | 0.00066667 | CO | 1
0.354 | 0.268 | 140 | 30 | 1 | 0.13 | 0.1649 | 11.4628 | 4.021 | 50 | 768 | 0.0043333 | CO | 1
0.43 | 0.08 | 28 | 210 | 1 | 0.13 | 0.19 | 2.7825 | 3.187 | 90 | 74 | 0.00061905 | CO | 1
0.11 | 0.05 | 44 | 45 | 3 | 0.13 | 0.21343 | 2.7 | 5.618 | 42 | 0.6 | 0.0028889 | CO | 1
0.188 | 0.16 | 130 | 45 | 2 | 0.14 | 0.1649 | 11.4628 | 4.021 | 50 | 768 | 0.0031111 | CO | 1
0.141 | 0.098 | 390 | 45 | 2 | 0.14 | 0.16427 | 10.3471 | 4.647 | 50 | 768 | 0.0031111 | CO | 1
2.73 | 1.7 | 372 | 130 | 1 | 0.15 | 0.19 | 2.7825 | 3.187 | 90 | 74 | 0.0011538 | CO | 1
0.3 | 0.262 | 28 | 30 | 5 | 0.15 | 0.1649 | 11.4628 | 4.021 | 50 | 768 | 0.005 | CO | 1
0.503 | 0.338 | 44 | 30 | 5 | 0.15 | 0.16427 | 10.3471 | 4.647 | 50 | 768 | 0.005 | CO | 1
0.85 | 0.63 | 44 | 190 | 1 | 0.18 | 0.19 | 2.7825 | 3.187 | 90 | 74 | 0.00094737 | CO | 1
0.139 | 0.016 | 86 | 46 | 2 | 0.18 | 0.1898 | 2.4229 | 7.003 | 100 | 0.2 | 0.003913 | CO | 1
0.48 | 0.36 | 21 | 480 | 23 | 0.19 | 0.10418 | 26.8651 | 0.406 | 94 | 3.4 | 0.00039583 | CO | 1
0.238 | 0.156 | 33.69 | 45 | 1 | 0.2 | 0.16427 | 10.3471 | 4.647 | 50 | 768 | 0.0044444 | CO | 1
0.364 | 0.311 | 360 | 45 | 1 | 0.2 | 0.1649 | 11.4628 | 4.021 | 50 | 768 | 0.0044444 | CO | 1
0.75 | 0.04 | 411 | 240 | 1 | 0.2 | 0.18908 | 8.6479 | 2.835 | 85 | 380 | 0.00083333 | CO | 1
0.35 | 0.088 | 33.47 | 30 | 4 | 0.2 | 0.16427 | 10.3471 | 4.647 | 50 | 768 | 0.0066667 | CO | 1
0.318 | 0.239 | 150 | 30 | 4 | 0.2 | 0.1649 | 11.4628 | 4.021 | 50 | 768 | 0.0066667 | CO | 1
0.29 | 0.15 | 69 | 160 | 1 | 0.21 | 0.18868 | 2.7 | 5.421 | 72 | 2 | 0.0013125 | CO | 1
0.12 | 0.05 | 99 | 160 | 1 | 0.21 | 0.21343 | 2.7 | 5.618 | 42 | 0.6 | 0.0013125 | CO | 1
0.206 | 0.065 | 13 | 104 | 2 | 0.21 | 0.1898 | 2.4229 | 7.003 | 100 | 0.2 | 0.0020192 | CO | 1
6.3 | 0.9 | 55 | 48 | 3 | 0.22 | 0.19 | 2.7825 | 3.187 | 90 | 74 | 0.0045833 | CO | 1
0.1 | 0.021 | 16 | 198 | 5 | 0.23 | 0.1898 | 2.4229 | 7.003 | 100 | 0.2 | 0.0011616 | CO | 1
0.2 | 0.1 | 32.5 | 120 | 2 | 0.24 | 0.01 | 0.005 | 0.4 | 82 | 27.1816 | 0.002 | CO | 1
0.3 | 0.2 | 32.8 | 240 | 3 | 0.25 | 0.01 | 0.005 | 0.4 | 82 | 27.1816 | 0.0010417 | CO | 1
0.126 | 0.102 | 120 | 396 | 9 | 0.27 | 0.1898 | 2.4229 | 7.003 | 100 | 0.2 | 0.00068182 | CO | 1
0.4 | 0.3 | 302 | 100 | 4 | 0.27 | 0.01 | 0.005 | 0.4 | 82 | 27.1816 | 0.0027 | CO | 1
0.09 | 0.057 | 22 | 130 | 1 | 0.28 | 0.1898 | 2.4229 | 7.003 | 100 | 0.2 | 0.0021538 | CO | 1
0.59 | 0.34 | 21 | 300 | 27 | 0.28 | 0.10418 | 26.8651 | 0.406 | 94 | 3.4 | 0.00093333 | CO | 1
0.108 | 0.1 | 100 | 75 | 1 | 0.3 | 0.1649 | 11.4628 | 4.021 | 50 | 768 | 0.004 | CO | 1
0.166 | 0.099 | 115.08 | 75 | 1 | 0.3 | 0.16427 | 10.3471 | 4.647 | 50 | 768 | 0.004 | CO | 1
0.33 | 0.11 | 61 | 450 | 3 | 0.3 | 0.19 | 2.7825 | 3.187 | 90 | 74 | 0.00066667 | CO | 1
0.2 | 0.1 | 123 | 180 | 8 | 0.3 | 0.01 | 0.005 | 0.4 | 82 | 27.1816 | 0.0016667 | CO | 1
0.3 | 0.2 | 20.5 | 90 | 5 | 0.3 | 0.01 | 0.005 | 0.4 | 82 | 27.1816 | 0.0033333 | CO | 1
0.26667 | 0.1 | 153.6 | 60 | 7 | 0.3 | 0.01 | 0.005 | 0.4 | 82 | 27.1816 | 0.005 | CO | 1
0.11 | 0.05 | 22 | 300 | 1 | 0.32 | 0.18868 | 2.7 | 5.421 | 72 | 2 | 0.0010667 | CO | 1
0.222 | 0.046 | 183 | 621 | 4 | 0.34 | 0.1898 | 2.4229 | 7.003 | 100 | 0.2 | 0.0005475 | CO | 1
0.28 | 0.09 | 33 | 150 | 10 | 0.34 | 0.19 | 2.7825 | 3.187 | 90 | 74 | 0.0022667 | CO | 1
0.168 | 0.005 | 220 | 353 | 3 | 0.36 | 0.1898 | 2.4229 | 7.003 | 100 | 0.2 | 0.0010198 | CO | 1
0.49 | 0.25 | 173 | 480 | 3 | 0.37 | 0.10418 | 26.8651 | 0.406 | 94 | 3.4 | 0.00077083 | CO | 1
0.66 | 0.1 | 62 | 540 | 3 | 0.38 | 0.18908 | 8.6479 | 2.835 | 85 | 380 | 0.0007037 | CO | 1
0.78 | 0.25 | 125 | 540 | 1 | 0.39 | 0.18908 | 8.6479 | 2.835 | 85 | 380 | 0.00072222 | CO | 1
0.75 | 0.37 | 173 | 480 | 22 | 0.39 | 0.10418 | 26.8651 | 0.406 | 94 | 3.4 | 0.0008125 | CO | 1
0.3 | 0.64 | 51 | 155 | 2 | 0.4 | 0.19 | 2.7825 | 3.187 | 90 | 74 | 0.0025806 | CO | 1
0.33 | 0.15 | 16 | 540 | 5 | 0.4 | 0.18908 | 8.6479 | 2.835 | 85 | 380 | 0.00074074 | CO | 1
0.2 | 0.1 | 34.7 | 120 | 2 | 0.4 | 0.01 | 0.005 | 0.4 | 82 | 27.1816 | 0.0033333 | CO | 1
0.17 | 0.05 | 17 | 522 | 1 | 0.41 | 0.21343 | 2.7 | 5.618 | 42 | 0.6 | 0.00078544 | CO | 1
0.2 | 0.05 | 51 | 30 | 2 | 0.41 | 0.18868 | 2.7 | 5.421 | 72 | 2 | 0.013667 | CO | 1
0.12 | 0.05 | 75 | 30 | 2 | 0.41 | 0.21343 | 2.7 | 5.618 | 42 | 0.6 | 0.013667 | CO | 1
0.4 | 0.2 | 16.3 | 60 | 6 | 0.42008 | 0.01 | 0.005 | 0.4 | 82 | 27.1816 | 0.0070013 | CO | 1
0.3 | 0.17 | 20.8 | 180 | 1 | 0.42992 | 0.01 | 0.005 | 0.4 | 82 | 27.1816 | 0.0023885 | CO | 1
0.2 | 0.1 | 81.5 | 90 | 8 | 0.43 | 0.01 | 0.005 | 0.4 | 82 | 27.1816 | 0.0047778 | CO | 1
0.3 | 0.08 | 14 | 580 | 1 | 0.44 | 0.19 | 2.7825 | 3.187 | 90 | 74 | 0.00075862 | CO | 1
0.3 | 0.2 | 16.4 | 60 | 4 | 0.44 | 0.01 | 0.005 | 0.4 | 82 | 27.1816 | 0.0073333 | CO | 1
0.26667 | 0.1 | 20.5 | 40 | 1 | 0.44 | 0.01 | 0.005 | 0.4 | 82 | 27.1816 | 0.011 | CO | 1
0.17 | 0.1 | 18.6 | 60 | 1 | 0.44016 | 0.01 | 0.005 | 0.4 | 82 | 27.1816 | 0.007336 | CO | 1
0.137 | 0.105 | 29.77 | 75 | 1 | 0.45 | 0.16427 | 10.3471 | 4.647 | 50 | 768 | 0.006 | CO | 1
0.316 | 0.312 | 160 | 75 | 1 | 0.45 | 0.1649 | 11.4628 | 4.021 | 50 | 768 | 0.006 | CO | 1
0.37 | 0.2 | 8.4 | 240 | 1 | 0.45984 | 0.01 | 0.005 | 0.4 | 82 | 27.1816 | 0.001916 | CO | 1
0.18 | 0.05 | 124 | 320 | 2 | 0.47 | 0.18908 | 8.6479 | 2.835 | 85 | 380 | 0.0014688 | CO | 1
0.4 | 0.4 | 13.6 | 205 | 7 | 0.47008 | 0.01 | 0.005 | 0.4 | 82 | 27.1816 | 0.0022931 | CO | 1
0.17 | 0.1 | 41 | 360 | 9 | 0.47008 | 0.01 | 0.005 | 0.4 | 82 | 27.1816 | 0.0013058 | CO | 1
0.11 | 0.05 | 49 | 480 | 6 | 0.48 | 0.07 | 92 | 1.628 | 85 | 35 | 0.001 | CO | 1
0.56 | 0.05 | 30 | 60 | 14 | 0.48 | 0.18908 | 8.6479 | 2.835 | 85 | 380 | 0.008 | CO | 1
0.36667 | 0.1 | 21.7 | 40 | 4 | 0.48 | 0.01 | 0.005 | 0.4 | 82 | 27.1816 | 0.012 | CO | 1
0.3 | 0.17 | 69 | 300 | 2 | 0.49016 | 0.01 | 0.005 | 0.4 | 82 | 27.1816 | 0.0016339 | CO | 1
0.076 | 0.078 | 44 | 240 | 1 | 0.5 | 0.16427 | 10.3471 | 4.647 | 50 | 768 | 0.0020833 | CO | 1
0.116 | 0.12 | 120 | 240 | 1 | 0.5 | 0.1649 | 11.4628 | 4.021 | 50 | 768 | 0.0020833 | CO | 1
0.33 | 0.24 | 173 | 900 | 20 | 0.5 | 0.10418 | 26.8651 | 0.406 | 94 | 3.4 | 0.00055556 | CO | 1
0.13 | 0.07 | 25 | 448 | 1 | 0.51 | 0.21343 | 2.7 | 5.618 | 42 | 0.6 | 0.0011384 | CO | 1
0.28 | 0.07 | 15 | 480 | 2 | 0.51 | 0.07 | 92 | 1.628 | 85 | 35 | 0.0010625 | CO | 1
0.17 | 0.1 | 596 | 480 | 2 | 0.56 | 0.18908 | 8.6479 | 2.835 | 85 | 380 | 0.0011667 | CO | 1
0.3 | 0.17 | 14.1 | 180 | 3 | 0.57008 | 0.01 | 0.005 | 0.4 | 82 | 27.1816 | 0.0031671 | CO | 1
0.24 | 0.01 | 32 | 1140 | 1 | 0.59 | 0.07 | 92 | 1.628 | 85 | 35 | 0.00051754 | CO | 1
0.2 | 0.13 | 56.5 | 300 | 1 | 0.6 | 0.01 | 0.005 | 0.4 | 82 | 27.1816 | 0.002 | CO | 1
0.11 | 0.05 | 31 | 960 | 6 | 0.63 | 0.07 | 92 | 1.628 | 85 | 35 | 0.00065625 | CO | 1
0.3 | 0.1 | 51.4 | 180 | 9 | 0.64016 | 0.01 | 0.005 | 0.4 | 82 | 27.1816 | 0.0035564 | CO | 1
0.93 | 0.05 | 28 | 845 | 6 | 0.65 | 0.18868 | 2.7 | 5.421 | 72 | 2 | 0.00076923 | CO | 1
0.13 | 0.05 | 51 | 845 | 6 | 0.65 | 0.21343 | 2.7 | 5.618 | 42 | 0.6 | 0.00076923 | CO | 1
0.19 | 0.06 | 90 | 720 | 2 | 0.66 | 0.18908 | 8.6479 | 2.835 | 85 | 380 | 0.00091667 | CO | 1
0.168 | 0.005 | 380 | 1320 | 5 | 0.68 | 0.1898 | 2.4229 | 7.003 | 100 | 0.2 | 0.00051515 | CO | 1
3.3 | 0.07 | 34 | 420 | 4 | 0.69 | 0.07 | 92 | 1.628 | 85 | 35 | 0.0016429 | CO | 1
0.31 | 0.11 | 53 | 480 | 8 | 0.69 | 0.07 | 92 | 1.628 | 85 | 35 | 0.0014375 | CO | 1
0.06 | 0.05 | 96 | 420 | 1 | 0.7 | 0.19 | 2.7825 | 3.187 | 90 | 74 | 0.0016667 | CO | 1
2.22 | 0.35 | 37 | 685 | 13 | 0.7 | 0.19 | 2.7825 | 3.187 | 90 | 74 | 0.0010219 | CO | 1
0.22 | 0.05 | 25 | 720 | 13 | 0.71 | 0.21343 | 2.7 | 5.618 | 42 | 0.6 | 0.00098611 | CO | 1
0.61 | 0.32 | 39 | 720 | 13 | 0.71 | 0.18868 | 2.7 | 5.421 | 72 | 2 | 0.00098611 | CO | 1
0.19 | 0.1 | 133 | 780 | 0.5 | 0.72 | 0.19 | 2.7825 | 3.187 | 90 | 74 | 0.00092308 | CO | 1
0.07 | 0.05 | 68 | 331 | 1 | 0.72 | 0.18868 | 2.7 | 5.421 | 72 | 2 | 0.0021752 | CO | 1
0.13 | 0.06 | 84 | 331 | 1 | 0.72 | 0.21343 | 2.7 | 5.618 | 42 | 0.6 | 0.0021752 | CO | 1
0.44 | 0.23 | 21 | 60 | 22 | 0.77 | 0.10418 | 26.8651 | 0.406 | 94 | 3.4 | 0.012833 | CO | 1
0.16 | 0.07 | 2 | 1230 | 1 | 0.79 | 0.19 | 2.7825 | 3.187 | 90 | 74 | 0.00064228 | CO | 1
0.072 | 0.067 | 96 | 600 | 3 | 0.8 | 0.16427 | 10.3471 | 4.647 | 50 | 768 | 0.0013333 | CO | 1
0.154 | 0.164 | 104 | 600 | 3 | 0.8 | 0.1649 | 11.4628 | 4.021 | 50 | 768 | 0.0013333 | CO | 1
0.18 | 0.05 | 9 | 119 | 1 | 0.83 | 0.21343 | 2.7 | 5.618 | 42 | 0.6 | 0.0069748 | CO | 1
0.21 | 0.07 | 31 | 119 | 1 | 0.83 | 0.18868 | 2.7 | 5.421 | 72 | 2 | 0.0069748 | CO | 1
0.06 | 0.05 | 53 | 840 | 1 | 0.83 | 0.07 | 92 | 1.628 | 85 | 35 | 0.0009881 | CO | 1
0.2 | 0.1 | 57.8 | 180 | 2 | 0.84016 | 0.01 | 0.005 | 0.4 | 82 | 27.1816 | 0.0046675 | CO | 1
0 | 0.03 | 265 | 220 | 5 | 0.84016 | 0.01 | 0.005 | 0.4 | 82 | 27.1816 | 0.0038189 | CO | 1
0.28 | 0.19 | 174 | 1200 | 2 | 0.89 | 0.18908 | 8.6479 | 2.835 | 85 | 380 | 0.00074167 | CO | 1
0.34 | 0.21 | 74 | 270 | 4 | 0.91 | 0.19 | 2.7825 | 3.187 | 90 | 74 | 0.0033704 | CO | 1
0.11 | 0.02 | 95 | 900 | 3 | 0.94 | 0.07 | 92 | 1.628 | 85 | 35 | 0.0010444 | CO | 1
0.5 | 0.13 | 531 | 125 | 1 | 0.97 | 0.19 | 2.7825 | 3.187 | 90 | 74 | 0.00776 | CO | 1
0.37 | 0.33 | 186 | 180 | 3 | 1.0098 | 0.01 | 0.005 | 0.4 | 82 | 27.1816 | 0.0056102 | CO | 1
0.71 | 0.25 | 38 | 720 | 1 | 1.08 | 0.18908 | 8.6479 | 2.835 | 85 | 380 | 0.0015 | CO | 1
0.4 | 0.3 | 137.4 | 420 | 1 | 1.09 | 0.01 | 0.005 | 0.4 | 82 | 27.1816 | 0.0025952 | CO | 1
0.075 | 0.039 | 29 | 994 | 1 | 1.13 | 0.1898 | 2.4229 | 7.003 | 100 | 0.2 | 0.0011368 | CO | 1
0.33 | 0.1 | 13 | 540 | 3 | 1.1598 | 0.01 | 0.005 | 0.4 | 82 | 27.1816 | 0.0021479 | CO | 1
0.3 | 0.2 | 6.4 | 285 | 3 | 1.17 | 0.01 | 0.005 | 0.4 | 82 | 27.1816 | 0.0041053 | CO | 1
0.2 | 0.1 | 40.3 | 360 | 5 | 1.2799 | 0.01 | 0.005 | 0.4 | 82 | 27.1816 | 0.0035553 | CO | 1
0.31 | 0.04 | 21 | 1020 | 1 | 1.29 | 0.07 | 92 | 1.628 | 85 | 35 | 0.0012647 | CO | 1
0.11 | 0.05 | 13 | 304 | 1 | 1.43 | 0.21343 | 2.7 | 5.618 | 42 | 0.6 | 0.0047039 | CO | 1
0.15 | 0.06 | 130 | 304 | 1 | 1.43 | 0.18868 | 2.7 | 5.421 | 72 | 2 | 0.0047039 | CO | 1
0.12 | 0.05 | 25 | 1200 | 1 | 1.6 | 0.07 | 92 | 1.628 | 85 | 35 | 0.0013333 | CO | 1
0.11 | 0.05 | 17 | 118 | 1 | 1.63 | 0.18868 | 2.7 | 5.421 | 72 | 2 | 0.013814 | CO | 1
0.18 | 0.05 | 131 | 118 | 1 | 1.63 | 0.21343 | 2.7 | 5.618 | 42 | 0.6 | 0.013814 | CO | 1
0.22 | 0.06 | 13 | 1080 | 4 | 1.99 | 0.19 | 2.7825 | 3.187 | 90 | 74 | 0.0018426 | CO | 1
0.19 | 0.18 | 220 | 45 | 23.7 | 0.1 | 0.13 | 28 | 0.231 | 70 | 0.44 | 0.0022222 | FW | 2
1.458 | 0.83 | 155 | 120 | 192.3 | 0.11 | 0.01 | 0.005 | 3.907 | 80 | 0.96 | 0.00091667 | FW | 2
0.4 | 0.02 | 182 | 180 | 4 | 0.13 | 0.01 | 0.005 | 10.953 | 100 | 23.1 | 0.00072222 | FW | 2
0.27 | 0.07 | 130 | 30 | 40 | 0.16 | 0.01 | 0.005 | 14.825 | 100 | 0.99 | 0.0053333 | FW | 2
0.2 | 0.13 | 53 | 60 | 10.5 | 0.18 | 0.1203 | 9.5677 | 0.231 | 70 | 1.85 | 0.003 | FW | 2
0.24 | 0.05 | 65 | 30 | 21 | 0.189 | 0.15363 | 1.9743 | 4.968 | 100 | 1.61 | 0.0063 | FW | 2
0.112 | 0.02 | 70 | 180 | 4 | 0.2 | 0.01 | 0.005 | 3.907 | 80 | 0.96 | 0.0011111 | FW | 2
0.72 | 0.25 | 85 | 180 | 4 | 0.2 | 0.06 | 92 | 3.468 | 100 | 0.4 | 0.0011111 | FW | 2
0.63 | 0.4 | 10 | 45 | 10 | 0.2 | 0.06 | 92 | 3.468 | 100 | 0.4 | 0.0044444 | FW | 2
0.22 | 0.27 | 41 | 180 | 10 | 0.2 | 0.06 | 92 | 1.965 | 100 | 1.41 | 0.0011111 | FW | 2
0.1 | 0.09 | 180 | 30 | 1 | 0.21 | 0.15363 | 1.9743 | 4.968 | 100 | 1.61 | 0.007 | FW | 2
0.3 | 0.2 | 24 | 60 | 8 | 0.22 | 0.13 | 28 | 0.4 | 75 | 7.4131 | 0.0036667 | FW | 2
0.33 | 0.06 | 84 | 75 | 30 | 0.23 | 0.01 | 0.005 | 14.825 | 100 | 0.99 | 0.0030667 | FW | 2
0.23333 | 0.1 | 16 | 180 | 4 | 0.24 | 0.13 | 28 | 0.4 | 75 | 7.4131 | 0.0013333 | FW | 2
0.31 | 0.18 | 27 | 45 | 15 | 0.25 | 0.06 | 92 | 3.468 | 100 | 0.4 | 0.0055556 | FW | 2
0.21 | 0.18 | 94 | 120 | 16.8 | 0.25 | 0.13 | 28 | 0.231 | 70 | 0.44 | 0.0020833 | FW | 2
0.31 | 0.02 | 84 | 360 | 1 | 0.26 | 0.16133 | 19.9073 | 7.557 | 100 | 18.2 | 0.00072222 | FW | 2
0.56 | 0.05 | 77 | 720 | 10 | 0.26 | 0.01 | 0.005 | 10.953 | 100 | 23.1 | 0.00036111 | FW | 2
0.13 | 0.11 | 254 | 75 | 11 | 0.26 | 0.15363 | 1.9743 | 4.968 | 100 | 1.61 | 0.0034667 | FW | 2
0.17 | 0.14 | 240 | 30 | 1 | 0.29 | 0.01 | 0.005 | 6.149 | 100 | 0.99 | 0.0096667 | FW | 2
0.4 | 0.21 | 50 | 180 | 20.3 | 0.29 | 0.01 | 0.005 | 3.907 | 80 | 0.96 | 0.0016111 | FW | 2
0.48 | 0.4 | 94 | 120 | 16.8 | 0.3 | 0.1203 | 9.5677 | 0.231 | 70 | 1.85 | 0.0025 | FW | 2
0.26667 | 0.1 | 7 | 30 | 1 | 0.3 | 0.13 | 28 | 0.4 | 75 | 7.4131 | 0.01 | FW | 2
0.2 | 0.1 | 6 | 60 | 2 | 0.32 | 0.13 | 28 | 0.4 | 75 | 7.4131 | 0.0053333 | FW | 2
0.2 | 0.1 | 59 | 300 | 1 | 0.32 | 0.13 | 28 | 0.4 | 75 | 7.4131 | 0.0010667 | FW | 2
0.3 | 0.2 | 49 | 60 | 4 | 0.32 | 0.13 | 28 | 0.4 | 75 | 7.4131 | 0.0053333 | FW | 2
0.3 | 0.2 | 47 | 240 | 8 | 0.33 | 0.13 | 28 | 0.4 | 75 | 7.4131 | 0.001375 | FW | 2
0.39 | 0.36 | 140 | 135 | 25 | 0.34 | 0.1203 | 9.5677 | 0.231 | 70 | 1.85 | 0.0025185 | FW | 2
0.17 | 0.09 | 260 | 120 | 12.9 | 0.35 | 0.13 | 28 | 0.231 | 70 | 0.44 | 0.0029167 | FW | 2
0.33 | 0.27 | 53 | 245 | 1 | 0.35984 | 0.13 | 28 | 0.4 | 75 | 7.4131 | 0.0014687 | FW | 2
0.4 | 0.32 | 61 | 60 | 19 | 0.36 | 0.02 | 92 | 3.426 | 95 | 0.69 | 0.006 | FW | 2
0.72 | 0.14 | 140 | 300 | 16 | 0.37 | 0.01 | 0.005 | 6.149 | 100 | 0.99 | 0.0012333 | FW | 2
0.3 | 0.2 | 34 | 20 | 7 | 0.37 | 0.13 | 28 | 0.4 | 75 | 7.4131 | 0.0185 | FW | 2
0.2 | 0.2 | 19 | 240 | 5 | 0.37008 | 0.13 | 28 | 0.4 | 75 | 7.4131 | 0.001542 | FW | 2
0.14 | 0.07 | 64 | 135 | 1.4 | 0.39 | 0.13 | 28 | 0.231 | 70 | 0.44 | 0.0028889 | FW | 2
0.12 | 0.07 | 66 | 135 | 1.4 | 0.39 | 0.1203 | 9.5677 | 0.231 | 70 | 1.85 | 0.0028889 | FW | 2
0.32 | 0.16 | 37 | 105 | 3 | 0.39 | 0.17675 | 6.4846 | 3.801 | 100 | 0.99 | 0.0037143 | FW | 2
0.57 | 0.39 | 110 | 135 | 25 | 0.39 | 0.13 | 28 | 0.231 | 70 | 0.44 | 0.0028889 | FW | 2
0.18 | 0.04 | 140 | 300 | 16 | 0.4 | 0.01 | 0.005 | 14.825 | 100 | 0.99 | 0.0013333 | FW | 2
0.29 | 0.03 | 240 | 120 | 24 | 0.404 | 0.15363 | 1.9743 | 4.968 | 100 | 1.61 | 0.0033667 | FW | 2
0.47 | 0.32 | 52 | 285 | 5.8 | 0.41 | 0.1203 | 9.5677 | 0.231 | 70 | 1.85 | 0.0014386 | FW | 2
7.191 | 0.22 | 55 | 120 | 10.7 | 0.41 | 0.01 | 0.005 | 3.907 | 80 | 0.96 | 0.0034167 | FW | 2
0.28 | 0.03 | 42 | 60 | 14 | 0.416 | 0.15363 | 1.9743 | 4.968 | 100 | 1.61 | 0.0069333 | FW | 2
0.2 | 0.14 | 140 | 285 | 5.8 | 0.42 | 0.13 | 28 | 0.231 | 70 | 0.44 | 0.0014737 | FW | 2
0.21 | 0.11 | 110 | 120 | 12.9 | 0.43 | 0.1203 | 9.5677 | 0.231 | 70 | 1.85 | 0.0035833 | FW | 2
0.25 | 0.1 | 93 | 120 | 2 | 0.443 | 0.15363 | 1.9743 | 4.968 | 100 | 1.61 | 0.0036917 | FW | 2
0.185 | 0.02 | 42 | 720 | 1 | 0.45 | 0.01 | 0.005 | 3.907 | 80 | 0.96 | 0.000625 | FW | 2
0.19 | 0.08 | 25 | 420 | 5 | 0.45 | 0.09 | 9 | 10.125 | 100 | 0.99 | 0.0010714 | FW | 2
0.4 | 0.2 | 70 | 305 | 3 | 0.45984 | 0.13 | 28 | 0.4 | 75 | 7.4131 | 0.0015077 | FW | 2
0.11 | 0.09 | 129 | 480 | 12 | 0.47 | 0.02 | 92 | 3.426 | 95 | 0.69 | 0.00097917 | FW | 2
0.4 | 0.37 | 7 | 300 | 1 | 0.47008 | 0.13 | 28 | 0.4 | 75 | 7.4131 | 0.0015669 | FW | 2
0.33 | 0.13 | 19 | 420 | 2 | 0.47008 | 0.13 | 28 | 0.4 | 75 | 7.4131 | 0.0011192 | FW | 2
0.398 | 0.02 | 57 | 180 | 6.3 | 0.48 | 0.01 | 0.005 | 3.907 | 80 | 0.96 | 0.0026667 | FW | 2
0.14 | 0.13 | 610 | 330 | 12 | 0.496 | 0.02 | 92 | 3.426 | 95 | 0.69 | 0.001503 | FW | 2
0.4 | 0.11 | 100 | 315 | 4 | 0.5 | 0.06 | 92 | 3.468 | 100 | 0.4 | 0.0015873 | FW | 2
0.14 | 0.09 | 220 | 300 | 11 | 0.51 | 0.15363 | 1.9743 | 4.968 | 100 | 1.61 | 0.0017 | FW | 2
0.3 | 0.23 | 10 | 205 | 7 | 0.59016 | 0.13 | 28 | 0.4 | 75 | 7.4131 | 0.0028788 | FW | 2
0.17 | 0.075 | 61 | 690 | 20.4 | 0.6 | 0.13 | 28 | 0.231 | 70 | 0.44 | 0.00086957 | FW | 2
0.3 | 0.17 | 22 | 720 | 8 | 0.60984 | 0.13 | 28 | 0.4 | 75 | 7.4131 | 0.000847 | FW | 2
0.3 | 0.2 | 9 | 390 | 2 | 0.62008 | 0.13 | 28 | 0.4 | 75 | 7.4131 | 0.0015899 | FW | 2
0.12 | 0.01 | 519 | 330 | 5 | 0.621 | 0.15363 | 1.9743 | 4.968 | 100 | 1.61 | 0.0018818 | FW | 2
0.23 | 0.2 | 42 | 720 | 5 | 0.62992 | 0.13 | 28 | 0.4 | 75 | 7.4131 | 0.00087489 | FW | 2
0.13 | 0.08 | 200 | 315 | 1 | 0.641 | 0.17675 | 6.4846 | 3.801 | 100 | 0.99 | 0.0020349 | FW | 2
0.1 | 0.05 | 16 | 420 | 3 | 0.65 | 0.02 | 92 | 3.426 | 95 | 0.69 | 0.0015476 | FW | 2
0.25 | 0.09 | 75 | 180 | 10 | 0.66 | 0.01 | 0.005 | 5.543 | 100 | 0.99 | 0.0036667 | FW | 2
0.18 | 0.008 | 220 | 180 | 2 | 0.665 | 0.15363 | 1.9743 | 4.968 | 100 | 1.61 | 0.0036944 | FW | 2
0.4 | 0.08 | 91 | 600 | 1 | 0.671 | 0.1203 | 9.5677 | 0.231 | 70 | 1.85 | 0.0011183 | FW | 2
0.34 | 0.008 | 210 | 120 | 41 | 0.695 | 0.15363 | 1.9743 | 4.968 | 100 | 1.61 | 0.0057917 | FW | 2
0.13 | 0.06 | 200 | 180 | 20 | 0.705 | 0.02 | 92 | 3.426 | 95 | 0.69 | 0.0039167 | FW | 2
0.44 | 0.16 | 360 | 375 | 32.2 | 0.71 | 0.1203 | 9.5677 | 0.231 | 70 | 1.85 | 0.0018933 | FW | 2
1.53 | 0.08 | 250 | 600 | 1 | 0.751 | 0.13 | 28 | 0.231 | 70 | 0.44 | 0.0012517 | FW | 2
0.29 | 0.16 | 120 | 225 | 35 | 0.76 | 0.01 | 0.005 | 6.149 | 100 | 0.99 | 0.0033778 | FW | 2
0.23 | 0.13 | 60 | 180 | 2 | 0.77992 | 0.13 | 28 | 0.4 | 75 | 7.4131 | 0.0043329 | FW | 2
0.52 | 0.06 | 22 | 600 | 3 | 0.79 | 0.01 | 0.005 | 10.953 | 100 | 23.1 | 0.0013167 | FW | 2
0.29 | 0.05 | 61 | 600 | 3 | 0.79 | 0.16133 | 19.9073 | 7.557 | 100 | 18.2 | 0.0013167 | FW | 2
0.15 | 0.13 | 170 | 195 | 12.9 | 0.791 | 0.1203 | 9.5677 | 0.231 | 70 | 1.85 | 0.0040564 | FW | 2
0.455 | 0.02 | 162 | 180 | 1 | 0.81 | 0.01 | 0.005 | 10.953 | 100 | 23.1 | 0.0045 | FW | 2
0.9 | 0.02 | 61 | 540 | 1 | 0.81 | 0.16133 | 19.9073 | 7.557 | 100 | 18.2 | 0.0015 | FW | 2
0.4 | 0.3 | 16 | 480 | 3 | 0.81969 | 0.13 | 28 | 0.4 | 75 | 7.4131 | 0.0017077 | FW | 2
0.27 | 0.13 | 322 | 80 | 8 | 0.82008 | 0.13 | 28 | 0.4 | 75 | 7.4131 | 0.010251 | FW | 2
0.06 | 0.01 | 1380 | 360 | 1 | 0.821 | 0.15363 | 1.9743 | 4.968 | 100 | 1.61 | 0.0022806 | FW | 2
0.13 | 0.01 | 430 | 165 | 1 | 0.851 | 0.15363 | 1.9743 | 4.968 | 100 | 1.61 | 0.0051576 | FW | 2
2 | 0.29 | 280 | 75 | 13 | 0.851 | 0.01 | 0.005 | 6.149 | 100 | 0.99 | 0.011347 | FW | 2
0.69 | 0.07 | 200 | 300 | 12 | 0.859 | 0.02 | 92 | 3.426 | 95 | 0.69 | 0.0028633 | FW | 2
0.11 | 0.06 | 140 | 90 | 4 | 0.914 | 0.02 | 92 | 3.426 | 95 | 0.69 | 0.010156 | FW | 2
0.09 | 0.09 | 80 | 195 | 12.9 | 0.941 | 0.13 | 28 | 0.231 | 70 | 0.44 | 0.0048256 | FW | 2
0.23 | 0.008 | 84 | 105 | 7 | 0.96 | 0.15363 | 1.9743 | 4.968 | 100 | 1.61 | 0.0091429 | FW | 2
0.21 | 0.08 | 47 | 720 | 7 | 0.971 | 0.02 | 92 | 3.426 | 95 | 0.69 | 0.0013486 | FW | 2
0.3 | 0.02 | 31 | 600 | 27.1 | 0.971 | 0.01 | 0.005 | 3.907 | 80 | 0.96 | 0.0016183 | FW | 2
0.4 | 0.06 | 130 | 300 | 3 | 0.993 | 0.02 | 92 | 3.426 | 95 | 0.69 | 0.00331 | FW | 2
0.3 | 0.2 | 14 | 180 | 3 | 1.01 | 0.13 | 28 | 0.4 | 75 | 7.4131 | 0.0056111 | FW | 2
0.15 | 0.09 | 82 | 300 | 8.2 | 1.021 | 0.1203 | 9.5677 | 0.231 | 70 | 1.85 | 0.0034033 | FW | 2
0.35 | 0.21 | 72 | 720 | 3 | 1.051 | 0.09 | 9 | 10.125 | 100 | 0.99 | 0.0014597 | FW | 2
0.18 | 0.05 | 230 | 300 | 8.2 | 1.061 | 0.13 | 28 | 0.231 | 70 | 0.44 | 0.0035367 | FW | 2
0.4 | 0.13 | 23 | 470 | 9 | 1.0799 | 0.13 | 28 | 0.4 | 75 | 7.4131 | 0.0022977 | FW | 2
0.435 | 0.02 | 94 | 360 | 11.6 | 1.171 | 0.01 | 0.005 | 3.907 | 80 | 0.96 | 0.0032528 | FW | 2
0.3 | 0.1 | 150 | 300 | 1 | 1.1799 | 0.13 | 28 | 0.4 | 75 | 7.4131 | 0.0039331 | FW | 2
0.216 | 0.02 | 98 | 420 | 5.3 | 1.191 | 0.01 | 0.005 | 3.907 | 80 | 0.96 | 0.0028357 | FW | 2
0.18 | 0.08 | 140 | 225 | 10 | 1.211 | 0.01 | 0.005 | 6.149 | 100 | 0.99 | 0.0053822 | FW | 2
0.24 | 0.07 | 5 | 540 | 2 | 1.24 | 0.16133 | 19.9073 | 7.557 | 100 | 18.2 | 0.0022963 | FW | 2
0.26 | 0.05 | 76 | 540 | 2 | 1.24 | 0.01 | 0.005 | 10.953 | 100 | 23.1 | 0.0022963 | FW | 2
0.17 | 0.06 | 510 | 720 | 13 | 1.261 | 0.02 | 92 | 3.426 | 95 | 0.69 | 0.0017514 | FW | 2
0.2 | 0.1 | 114 | 100 | 5 | 1.36 | 0.13 | 28 | 0.4 | 75 | 7.4131 | 0.0136 | FW | 2
0.3 | 0.2 | 22 | 180 | 1 | 1.37 | 0.13 | 28 | 0.4 | 75 | 7.4131 | 0.0076111 | FW | 2
0.34 | 0.03 | 95 | 150 | 1 | 1.411 | 0.02 | 92 | 3.426 | 95 | 0.69 | 0.0094067 | FW | 2
0.3 | 0.1 | 72 | 50 | 1 | 1.4201 | 0.13 | 28 | 0.4 | 75 | 7.4131 | 0.028402 | FW | 2
0.14 | 0.06 | 325 | 900 | 3 | 1.485 | 0.02 | 92 | 3.426 | 95 | 0.69 | 0.00165 | FW | 2
0.4 | 0.2 | 49 | 210 | 3 | 1.6902 | 0.13 | 28 | 0.4 | 75 | 7.4131 | 0.0080484 | FW | 2
0.27 | 0.1 | 29 | 540 | 3 | 1.7098 | 0.13 | 28 | 0.4 | 75 | 7.4131 | 0.0031664 | FW | 2
0.03 | 0.008 | 410 | 330 | 5 | 1.764 | 0.15363 | 1.9743 | 4.968 | 100 | 1.61 | 0.0053455 | FW | 2
0.32 | 0.09 | 29 | 600 | 11 | 1.821 | 0.02 | 92 | 3.426 | 95 | 0.69 | 0.003035 | FW | 2
0.33333 | 0.2 | 20 | 540 | 12 | 2.09 | 0.13 | 28 | 0.4 | 75 | 7.4131 | 0.0038704 | FW | 2
0.1 | 0.02 | 140 | 480 | 3 | 2.942 | 0.01 | 0.005 | 6.149 | 100 | 0.99 | 0.0061292 | FW | 2
0.73 | 0.41 | 295 | 60 | 3 | 0.13 | 0.14673 | 19.5469 | 0.421 | 80 | 39 | 0.0021667 | ID | 3
4.4 | 0.12 | 1986 | 540 | 8 | 0.17 | 0.13782 | 16.8612 | 0.939 | 85 | 45 | 0.00031481 | ID | 3
0.3 | 0.2 | 122.92 | 60 | 6 | 0.17992 | 0.01 | 0.005 | 1.2 | 78 | 29.6526 | 0.0029987 | ID | 3
0.23333 | 0.1 | 2732.43 | 120 | 4 | 0.21 | 0.01 | 0.005 | 1.2 | 78 | 29.6526 | 0.00175 | ID | 3
0.33 | 0.2 | 614.1 | 60 | 1 | 0.22008 | 0.01 | 0.005 | 1.2 | 78 | 29.6526 | 0.003668 | ID | 3
3.18 | 0.11 | 172 | 160 | 2 | 0.23 | 0.18109 | 8.8277 | 5.93 | 85 | 0.46 | 0.0014375 | ID | 3
0.3 | 0.2 | 292 | 90 | 8 | 0.28 | 0.01 | 0.005 | 1.2 | 78 | 29.6526 | 0.0031111 | ID | 3
0.2 | 0.1 | 122 | 300 | 3 | 0.29 | 0.01 | 0.005 | 1.2 | 78 | 29.6526 | 0.00096667 | ID | 3
0.45 | 0.08 | 172 | 300 | 1 | 0.31 | 0.18109 | 8.8277 | 5.93 | 85 | 0.46 | 0.0010333 | ID | 3
2.5 | 0.23 | 965 | 240 | 5 | 0.31 | 0.13782 | 16.8612 | 0.939 | 85 | 45 | 0.0012917 | ID | 3
0.9 | 0.23 | 16 | 60 | 10 | 0.31 | 0.01 | 0.005 | 1.615 | 90 | 46 | 0.0051667 | ID | 3
1.3 | 0.88 | 130 | 60 | 14 | 0.31 | 0.01 | 0.005 | 3.139 | 90 | 49 | 0.0051667 | ID | 3
0.43 | 0.33 | 449 | 540 | 3 | 0.32 | 0.01 | 0.030664 | 3.081 | 97 | 31.5 | 0.00059259 | ID | 3
1.2 | 0.2 | 62 | 180 | 3 | 0.33 | 0.13782 | 16.8612 | 0.939 | 85 | 45 | 0.0018333 | ID | 3
1.1 | 0.54 | 1102 | 300 | 20 | 0.33 | 0.13782 | 16.8612 | 0.939 | 85 | 45 | 0.0011 | ID | 3
0.3 | 0.2 | 195.25 | 15 | 7 | 0.35 | 0.01 | 0.005 | 1.2 | 78 | 29.6526 | 0.023333 | ID | 3
0.3 | 0.2 | 72 | 60 | 4 | 0.36 | 0.01 | 0.005 | 1.2 | 78 | 29.6526 | 0.006 | ID | 3
0.2 | 0.1 | 164 | 240 | 2 | 0.4 | 0.01 | 0.005 | 1.2 | 78 | 29.6526 | 0.0016667 | ID | 3
1.5 | 0.3 | 430 | 420 | 13 | 0.42 | 0.14673 | 19.5469 | 0.421 | 80 | 39 | 0.001 | ID | 3
0.53 | 0.2 | 43.7 | 120 | 5 | 0.42992 | 0.01 | 0.005 | 1.2 | 78 | 29.6526 | 0.0035827 | ID | 3
1.2 | 0.67 | 123 | 300 | 20 | 0.45 | 0.14673 | 19.5469 | 0.421 | 80 | 39 | 0.0015 | ID | 3
0.53 | 0.3 | 11 | 60 | 7 | 0.45 | 0.01 | 0.005 | 1.2 | 78 | 29.6526 | 0.0075 | ID | 3
1.3 | 0.96 | 575 | 420 | 1 | 0.46 | 0.13782 | 16.8612 | 0.939 | 85 | 45 | 0.0010952 | ID | 3
1.4 | 0.22 | 401 | 180 | 3 | 0.48 | 0.13782 | 16.8612 | 0.939 | 85 | 45 | 0.0026667 | ID | 3
0.65 | 0.16 | 95 | 480 | 6 | 0.48 | 0.01 | 0.005 | 1.615 | 90 | 46 | 0.001 | ID | 3
0.9 | 0.52 | 202 | 480 | 6 | 0.48 | 0.01 | 0.005 | 3.139 | 90 | 49 | 0.001 | ID | 3
0.8 | 0.24 | 400 | 360 | 6 | 0.51 | 0.13782 | 16.8612 | 0.939 | 85 | 45 | 0.0014167 | ID | 3
0.3 | 0.23 | 4 | 240 | 1 | 0.52992 | 0.01 | 0.005 | 1.2 | 78 | 29.6526 | 0.002208 | ID | 3
0.3 | 0.13 | 95 | 180 | 1 | 0.57008 | 0.01 | 0.005 | 1.2 | 78 | 29.6526 | 0.0031671 | ID | 3
0.55 | 0.03 | 103 | 1140 | 1 | 0.59 | 0.01 | 0.005 | 3.139 | 90 | 49 | 0.00051754 | ID | 3
0.85 | 0.02 | 120 | 1140 | 1 | 0.59 | 0.01 | 0.005 | 1.615 | 90 | 46 | 0.00051754 | ID | 3
0.3 | 0.1 | 158.32 | 200 | 3 | 0.59016 | 0.01 | 0.005 | 1.2 | 78 | 29.6526 | 0.0029508 | ID | 3
1.8 | 0.26 | 1102 | 1380 | 1 | 0.62 | 0.13782 | 16.8612 | 0.939 | 85 | 45 | 0.00044928 | ID | 3
0.55 | 0.28 | 119 | 360 | 6 | 0.62 | 0.14673 | 19.5469 | 0.421 | 80 | 39 | 0.0017222 | ID | 3
0.75 | 0.14 | 68 | 360 | 25 | 0.62 | 0.13782 | 16.8612 | 0.939 | 85 | 45 | 0.0017222 | ID | 3
0.39 | 0.13 | 15 | 960 | 6 | 0.63 | 0.01 | 0.005 | 1.615 | 90 | 46 | 0.00065625 | ID | 3
0.35 | 0.21 | 212 | 960 | 6 | 0.63 | 0.01 | 0.005 | 3.139 | 90 | 49 | 0.00065625 | ID | 3
1.7 | 0.16 | 773 | 1200 | 6 | 0.63 | 0.13782 | 16.8612 | 0.939 | 85 | 45 | 0.000525 | ID | 3
0.2 | 0.1 | 111.91 | 120 | 2 | 0.64016 | 0.01 | 0.005 | 1.2 | 78 | 29.6526 | 0.0053346 | ID | 3
0.27 | 0.1 | 199.89 | 540 | 9 | 0.64016 | 0.01 | 0.005 | 1.2 | 78 | 29.6526 | 0.0011855 | ID | 3
0.2 | 0.1 | 1.11 | 260 | 8 | 0.65 | 0.01 | 0.005 | 1.2 | 78 | 29.6526 | 0.0025 | ID | 3
0.4 | 0.3 | 141 | 360 | 5 | 0.65984 | 0.01 | 0.005 | 1.2 | 78 | 29.6526 | 0.0018329 | ID | 3
0.37 | 0.3 | 8.6 | 120 | 3 | 0.67008 | 0.01 | 0.005 | 1.2 | 78 | 29.6526 | 0.005584 | ID | 3
0.23 | 0.03 | 172 | 420 | 4 | 0.69 | 0.01 | 0.005 | 3.139 | 90 | 49 | 0.0016429 | ID | 3
0.68 | 0.14 | 30 | 480 | 8 | 0.69 | 0.01 | 0.005 | 1.615 | 90 | 46 | 0.0014375 | ID | 3
0.71 | 0.25 | 39 | 480 | 8 | 0.69 | 0.01 | 0.005 | 3.139 | 90 | 49 | 0.0014375 | ID | 3
0.3 | 0.23 | 13 | 240 | 1 | 0.72008 | 0.01 | 0.005 | 1.2 | 78 | 29.6526 | 0.0030003 | ID | 3
0.22 | 0.05 | 94 | 709 | 2 | 0.74 | 0.18109 | 8.8277 | 5.93 | 85 | 0.46 | 0.0010437 | ID | 3
0.2 | 0.1 | 103.85 | 180 | 12 | 0.74 | 0.01 | 0.005 | 1.2 | 78 | 29.6526 | 0.0041111 | ID | 3
0.2 | 0.13 | 108.98 | 180 | 1 | 0.77992 | 0.01 | 0.005 | 1.2 | 78 | 29.6526 | 0.0043329 | ID | 3
1.9 | 0.49 | 906 | 960 | 7 | 0.79 | 0.13782 | 16.8612 | 0.939 | 85 | 45 | 0.00082292 | ID | 3
0.45 | 0.02 | 348 | 1140 | 1 | 0.8 | 0.01 | 0.005 | 1.615 | 90 | 46 | 0.00070175 | ID | 3
0.4 | 0.2 | 656 | 540 | 1 | 0.82 | 0.01 | 0.005 | 1.2 | 78 | 29.6526 | 0.0015185 | ID | 3
0.47 | 0.05 | 47 | 600 | 1 | 0.83 | 0.01 | 0.005 | 1.615 | 90 | 46 | 0.0013833 | ID | 3
0.23333 | 0.1 | 644.07 | 60 | 4 | 0.84 | 0.01 | 0.005 | 1.2 | 78 | 29.6526 | 0.014 | ID | 3
0.23 | 0.13 | 37.3 | 480 | 3 | 0.90984 | 0.01 | 0.005 | 1.2 | 78 | 29.6526 | 0.0018955 | ID | 3
0.66 | 0.24 | 144 | 900 | 3 | 0.94 | 0.01 | 0.005 | 1.615 | 90 | 46 | 0.0010444 | ID | 3
0.3 | 0.2 | 89.8 | 540 | 2 | 0.95 | 0.01 | 0.005 | 1.2 | 78 | 29.6526 | 0.0017593 | ID | 3
0.17 | 0.2 | 76.6 | 420 | 9 | 1 | 0.01 | 0.005 | 1.2 | 78 | 29.6526 | 0.002381 | ID | 3
0.26667 | 0.1 | 82.49 | 90 | 5 | 1.04 | 0.01 | 0.005 | 1.2 | 78 | 29.6526 | 0.011556 | ID | 3
1.8 | 0.38 | 805 | 300 | 3 | 1.18 | 0.13782 | 16.8612 | 0.939 | 85 | 45 | 0.0039333 | ID | 3
0.63 | 0.04 | 63 | 1020 | 1 | 1.29 | 0.01 | 0.005 | 3.139 | 90 | 49 | 0.0012647 | ID | 3
0.92 | 0.06 | 210 | 1020 | 1 | 1.29 | 0.01 | 0.005 | 1.615 | 90 | 46 | 0.0012647 | ID | 3
0.26667 | 0.1 | 148.46 | 360 | 3 | 1.29 | 0.01 | 0.005 | 1.2 | 78 | 29.6526 | 0.0035833 | ID | 3
0.25 | 0.05 | 25 | 478 | 1 | 1.32 | 0.18109 | 8.8277 | 5.93 | 85 | 0.46 | 0.0027615 | ID | 3
0.36 | 0.12 | 107 | 1200 | 1 | 1.6 | 0.01 | 0.005 | 1.615 | 90 | 46 | 0.0013333 | ID | 3
0.23 | 0.1 | 317.45 | 60 | 2 | 1.6201 | 0.01 | 0.005 | 1.2 | 78 | 29.6526 | 0.027001 | ID | 3
0.26667 | 0.1 | 328.87 | 120 | 1 | 2.63 | 0.01 | 0.005 | 1.2 | 78 | 29.6526 | 0.021917 | ID | 3
0.061 | 0.006 | 12 | 18 | 1 | 0.04 | 0.19 | 2.82 | 6.684 | 100 | 0.2 | 0.0022222 | IS | 4
0.1 | 0.021 | 460 | 419 | 1 | 0.04 | 0.19 | 2.82 | 6.684 | 100 | 0.2 | 9.5465e-05 | IS | 4
0.126 | 0.102 | 192 | 13 | 1 | 0.05 | 0.19 | 2.82 | 6.684 | 100 | 0.2 | 0.0038462 | IS | 4
0.081 | 0.032 | 567 | 19 | 3 | 0.05 | 0.19 | 2.82 | 6.684 | 100 | 0.2 | 0.0026316 | IS | 4
0.08 | 0.08 | 5 | 41 | 5 | 0.05 | 0.19 | 2.82 | 6.684 | 100 | 0.2 | 0.0012195 | IS | 4
0.05 | 0.063 | 3 | 102 | 1 | 0.06 | 0.19 | 2.82 | 6.684 | 100 | 0.2 | 0.00058824 | IS | 4
0.107 | 0.069 | 2 | 12 | 1 | 0.07 | 0.19 | 2.82 | 6.684 | 100 | 0.2 | 0.0058333 | IS | 4
0.489 | 1.61 | 47 | 17 | 2 | 0.1 | 0.19 | 2.82 | 6.684 | 100 | 0.2 | 0.0058824 | IS | 4
0.137 | 0.085 | 3 | 306 | 1 | 0.11 | 0.19 | 2.82 | 6.684 | 100 | 0.2 | 0.00035948 | IS | 4
0.202 | 0.151 | 8 | 112 | 1 | 0.12 | 0.19 | 2.82 | 6.684 | 100 | 0.2 | 0.0010714 | IS | 4
0.099 | 0.055 | 2 | 337 | 1 | 0.12 | 0.19 | 2.82 | 6.684 | 100 | 0.2 | 0.00035608 | IS | 4
0.11 | 0.05 | 46 | 45 | 3 | 0.13 | 0.22 | 9 | 4.036 | 62 | 11.07 | 0.0028889 | IS | 4
0.091 | 0.71 | 1 | 103 | 1 | 0.14 | 0.19 | 2.82 | 6.684 | 100 | 0.2 | 0.0013592 | IS | 4
0.172 | 0.048 | 35 | 24 | 3 | 0.14 | 0.19 | 2.82 | 6.684 | 100 | 0.2 | 0.0058333 | IS | 4
0.126 | 0.102 | 275 | 376 | 3 | 0.16 | 0.19 | 2.82 | 6.684 | 100 | 0.2 | 0.00042553 | IS | 4
0.107 | 0.079 | 25 | 219 | 2 | 0.18 | 0.19 | 2.82 | 6.684 | 100 | 0.2 | 0.00082192 | IS | 4
0.011 | 0.058 | 6 | 205 | 13 | 0.18 | 0.19 | 2.82 | 6.684 | 100 | 0.2 | 0.00087805 | IS | 4
0.091 | 0.073 | 3791 | 1020 | 1 | 0.19 | 0.19 | 2.82 | 6.684 | 100 | 0.2 | 0.00018627 | IS | 4
0.499 | 0.184 | 12 | 204 | 3 | 0.23 | 0.19 | 2.82 | 6.684 | 100 | 0.2 | 0.0011275 | IS | 4
0.139 | 0.016 | 308 | 46 | 2 | 0.25 | 0.19 | 2.82 | 6.684 | 100 | 0.2 | 0.0054348 | IS | 4
0.075 | 0.024 | 10 | 190 | 1 | 0.26 | 0.19 | 2.82 | 6.684 | 100 | 0.2 | 0.0013684 | IS | 4
0.178 | 0.072 | 9 | 660 | 2 | 0.26 | 0.19 | 2.82 | 6.684 | 100 | 0.2 | 0.00039394 | IS | 4
0.121 | 0.033 | 49 | 135 | 4 | 0.29 | 0.19 | 2.82 | 6.684 | 100 | 0.2 | 0.0021481 | IS | 4
0.133 | 0.049 | 917 | 600 | 1 | 0.3 | 0.19 | 2.82 | 6.684 | 100 | 0.2 | 0.0005 | IS | 4
0.056 | 0.042 | 44 | 340 | 5 | 0.3 | 0.19 | 2.82 | 6.684 | 100 | 0.2 | 0.00088235 | IS | 4
0.041 | 0.011 | 19 | 22 | 10 | 0.31 | 0.19 | 2.82 | 6.684 | 100 | 0.2 | 0.014091 | IS | 4
0.258 | 0.145 | 4 | 210 | 2 | 0.34 | 0.19 | 2.82 | 6.684 | 100 | 0.2 | 0.001619 | IS | 4
0.023 | 0.025 | 12 | 353 | 3 | 0.36 | 0.19 | 2.82 | 6.684 | 100 | 0.2 | 0.0010198 | IS | 4
0.206 | 0.065 | 20 | 289 | 1 | 0.38 | 0.19 | 2.82 | 6.684 | 100 | 0.2 | 0.0013149 | IS | 4
0.22 | 0.05 | 384 | 522 | 1 | 0.41 | 0.22 | 9 | 4.036 | 62 | 11.07 | 0.00078544 | IS | 4
0.15 | 0.05 | 64 | 30 | 2 | 0.41 | 0.22 | 9 | 4.036 | 62 | 11.07 | 0.013667 | IS | 4
0.166 | 0.156 | 4 | 233 | 2 | 0.42 | 0.19 | 2.82 | 6.684 | 100 | 0.2 | 0.0018026 | IS | 4
0.137 | 0.078 | 18 | 720 | 14 | 0.46 | 0.19 | 2.82 | 6.684 | 100 | 0.2 | 0.00063889 | IS | 4
0.05 | 0.05 | 43 | 366 | 1 | 0.51 | 0.22 | 9 | 4.036 | 62 | 11.07 | 0.0013934 | IS | 4
0.07 | 0.049 | 7 | 262 | 1 | 0.55 | 0.19 | 2.82 | 6.684 | 100 | 0.2 | 0.0020992 | IS | 4
0.383 | 0.066 | 153 | 308 | 1 | 0.58 | 0.19 | 2.82 | 6.684 | 100 | 0.2 | 0.0018831 | IS | 4
0.297 | 0.188 | 314 | 128 | 3 | 0.58 | 0.19 | 2.82 | 6.684 | 100 | 0.2 | 0.0045312 | IS | 4
0.18 | 0.09 | 691 | 187 | 2 | 0.6 | 0.19 | 2.82 | 6.684 | 100 | 0.2 | 0.0032086 | IS | 4
0.122 | 0.037 | 9 | 460 | 4 | 0.62 | 0.19 | 2.82 | 6.684 | 100 | 0.2 | 0.0013478 | IS | 4
0.12 | 0.05 | 65 | 845 | 6 | 0.65 | 0.22 | 9 | 4.036 | 62 | 11.07 | 0.00076923 | IS | 4
0.047 | 0.041 | 5 | 382 | 1 | 0.67 | 0.19 | 2.82 | 6.684 | 100 | 0.2 | 0.0017539 | IS | 4
0.17 | 0.05 | 37 | 720 | 13 | 0.71 | 0.22 | 9 | 4.036 | 62 | 11.07 | 0.00098611 | IS | 4
0.05 | 0.05 | 97 | 331 | 1 | 0.72 | 0.22 | 9 | 4.036 | 62 | 11.07 | 0.0021752 | IS | 4
0.09 | 0.05 | 38 | 119 | 1 | 0.83 | 0.22 | 9 | 4.036 | 62 | 11.07 | 0.0069748 | IS | 4
0.071 | 0.058 | 4 | 667 | 6 | 0.93 | 0.19 | 2.82 | 6.684 | 100 | 0.2 | 0.0013943 | IS | 4
0.035 | 0.019 | 26 | 690 | 1 | 0.99 | 0.19 | 2.82 | 6.684 | 100 | 0.2 | 0.0014348 | IS | 4
0.031 | 0.054 | 28 | 379 | 2 | 1.06 | 0.19 | 2.82 | 6.684 | 100 | 0.2 | 0.0027968 | IS | 4
0.068 | 0.042 | 3 | 193 | 6 | 1.11 | 0.19 | 2.82 | 6.684 | 100 | 0.2 | 0.0057513 | IS | 4
0.09 | 0.057 | 6 | 994 | 1 | 1.13 | 0.19 | 2.82 | 6.684 | 100 | 0.2 | 0.0011368 | IS | 4
0.028 | 0.022 | 6 | 550 | 2 | 1.14 | 0.19 | 2.82 | 6.684 | 100 | 0.2 | 0.0020727 | IS | 4
0.09 | 0.05 | 644 | 304 | 1 | 1.43 | 0.22 | 9 | 4.036 | 62 | 11.07 | 0.0047039 | IS | 4
0.17 | 0.05 | 37 | 118 | 1 | 1.63 | 0.22 | 9 | 4.036 | 62 | 11.07 | 0.013814 | IS | 4
0.012 | 0.016 | 18 | 45 | 1 | 2.13 | 0.19 | 2.82 | 6.684 | 100 | 0.2 | 0.047333 | IS | 4
0.082 | 0.045 | 5 | 900 | 12 | 2.3 | 0.19 | 2.82 | 6.684 | 100 | 0.2 | 0.0025556 | IS | 4
0.25 | 0.11 | 105 | 1080 | 1 | 0.25 | 0.14301 | 12.3511 | 21.485 | 1 | 405 | 0.00023148 | OP | 5
0.5 | 0.4 | 188 | 140 | 4 | 0.29 | 0.14 | 28 | 0.5 | 30 | 4.9421 | 0.0020714 | OP | 5
0.6 | 0.5 | 438 | 180 | 2 | 0.35 | 0.14 | 28 | 0.5 | 30 | 4.9421 | 0.0019444 | OP | 5
0.33 | 0.2 | 62 | 245 | 1 | 0.36 | 0.14 | 28 | 0.5 | 30 | 4.9421 | 0.0014694 | OP | 5
1.03 | 0.31 | 16 | 240 | 5 | 0.37 | 0.14 | 28 | 0.5 | 30 | 4.9421 | 0.0015417 | OP | 5
0.24 | 0.23 | 189 | 90 | 3 | 0.39 | 0.13413 | 62.0528 | 1.254 | 10 | 11.5 | 0.0043333 | OP | 5
0.5 | 0.4 | 103 | 20 | 7 | 0.39 | 0.14 | 28 | 0.5 | 30 | 4.9421 | 0.0195 | OP | 5
0.66 | 0.12 | 5 | 750 | 1 | 0.42 | 0.14301 | 12.3511 | 21.485 | 1 | 405 | 0.00056 | OP | 5
0.37 | 0.27 | 100 | 305 | 3 | 0.46 | 0.14 | 28 | 0.5 | 30 | 4.9421 | 0.0015082 | OP | 5
0.47 | 0.2 | 16 | 300 | 1 | 0.47 | 0.14 | 28 | 0.5 | 30 | 4.9421 | 0.0015667 | OP | 5
0.21 | 0.13 | 5 | 1080 | 1 | 0.48 | 0.14301 | 12.3511 | 21.485 | 1 | 405 | 0.00044444 | OP | 5
0.4 | 0.3 | 25 | 100 | 1 | 0.52 | 0.14 | 28 | 0.5 | 30 | 4.9421 | 0.0052 | OP | 5
0.16 | 0.16 | 82 | 810 | 4 | 0.56 | 0.13413 | 62.0528 | 1.254 | 10 | 11.5 | 0.00069136 | OP | 5
0.27 | 0.07 | 5 | 405 | 1 | 0.59 | 0.14301 | 12.3511 | 21.485 | 1 | 405 | 0.0014568 | OP | 5
1.4 | 1 | 18 | 205 | 7 | 0.59 | 0.14 | 28 | 0.5 | 30 | 4.9421 | 0.0028781 | OP | 5
0.3 | 0.3 | 51 | 720 | 8 | 0.61 | 0.14 | 28 | 0.5 | 30 | 4.9421 | 0.00084722 | OP | 5
0.27 | 0.1 | 91 | 390 | 2 | 0.62 | 0.14 | 28 | 0.5 | 30 | 4.9421 | 0.0015897 | OP | 5
1.1 | 0.93 | 1 | 720 | 5 | 0.63 | 0.14 | 28 | 0.5 | 30 | 4.9421 | 0.000875 | OP | 5
0.6 | 0.5 | 126 | 360 | 8 | 0.65 | 0.14 | 28 | 0.5 | 30 | 4.9421 | 0.0018056 | OP | 5
0.5 | 0.4 | 63 | 480 | 1 | 0.72 | 0.14 | 28 | 0.5 | 30 | 4.9421 | 0.0015 | OP | 5
0.3 | 0.2 | 124 | 180 | 2 | 0.78 | 0.14 | 28 | 0.5 | 30 | 4.9421 | 0.0043333 | OP | 5
0.6 | 0.6 | 94 | 480 | 3 | 0.81969 | 0.14 | 28 | 0.5 | 30 | 4.9421 | 0.0017077 | OP | 5
0.3 | 0.1 | 41 | 80 | 8 | 0.82 | 0.14 | 28 | 0.5 | 30 | 4.9421 | 0.01025 | OP | 5
0.3 | 0.14 | 290 | 300 | 3 | 0.85 | 0.13413 | 62.0528 | 1.254 | 10 | 11.5 | 0.0028333 | OP | 5
0.41 | 0.09 | 4 | 1320 | 1 | 0.91 | 0.14301 | 12.3511 | 21.485 | 1 | 405 | 0.00068939 | OP | 5
0.2 | 0.16 | 223 | 360 | 3 | 0.99 | 0.13413 | 62.0528 | 1.254 | 10 | 11.5 | 0.00275 | OP | 5
1.2 | 1.07 | 31 | 470 | 9 | 1.08 | 0.14 | 28 | 0.5 | 30 | 4.9421 | 0.0022979 | OP | 5
0.5 | 0.4 | 59 | 180 | 3 | 1.12 | 0.14 | 28 | 0.5 | 30 | 4.9421 | 0.0062222 | OP | 5
0.33 | 0.17 | 360 | 300 | 1 | 1.18 | 0.14 | 28 | 0.5 | 30 | 4.9421 | 0.0039333 | OP | 5
0.4 | 0.3 | 61 | 50 | 1 | 1.25 | 0.14 | 28 | 0.5 | 30 | 4.9421 | 0.025 | OP | 5
0.4 | 0.3 | 25 | 100 | 5 | 1.36 | 0.14 | 28 | 0.5 | 30 | 4.9421 | 0.0136 | OP | 5
0.4 | 0.3 | 30 | 180 | 1 | 1.37 | 0.14 | 28 | 0.5 | 30 | 4.9421 | 0.0076111 | OP | 5
0.23 | 0.2 | 39 | 210 | 3 | 1.69 | 0.14 | 28 | 0.5 | 30 | 4.9421 | 0.0080476 | OP | 5
0.4 | 0.3 | 81 | 540 | 3 | 1.71 | 0.14 | 28 | 0.5 | 30 | 4.9421 | 0.0031667 | OP | 5
0.53 | 0.15 | 76 | 1080 | 12 | 1.77 | 0.14301 | 12.3511 | 21.485 | 1 | 405 | 0.0016389 | OP | 5
0.56 | 0.24 | 14 | 750 | 6 | 1.97 | 0.14301 | 12.3511 | 21.485 | 1 | 405 | 0.0026267 | OP | 5
0.26667 | 0.2 | 39 | 540 | 12 | 2.09 | 0.14 | 28 | 0.5 | 30 | 4.9421 | 0.0038704 | OP | 5
0.5 | 0.228 | 26 | 45 | 3 | 0.06 | 0.039765 | 10.7934 | 0.709 | 30 | 105 | 0.0013333 | RE | 6
0.24 | 0.24 | 503 | 60 | 1 | 0.1 | 0.18621 | 7.3092 | 2.873 | 60 | 377 | 0.0016667 | RE | 6
0.289 | 0.258 | 44 | 30 | 3 | 0.1 | 0.16105 | 8.9293 | 7.858 | 50 | 18.7 | 0.0033333 | RE | 6
0.765 | 0.4315 | 35 | 30 | 4 | 0.1 | 0.16105 | 8.9293 | 7.858 | 50 | 18.7 | 0.0033333 | RE | 6
0.953 | 0.295 | 73 | 30 | 4 | 0.1 | 0.16105 | 8.9293 | 7.858 | 50 | 18.7 | 0.0033333 | RE | 6
0.12 | 0.052 | 216 | 60 | 12 | 0.1 | 0.19 | 23.29 | 7.07 | 74 | 3.3 | 0.0016667 | RE | 6
0.67 | 0.47 | 89 | 30 | 1 | 0.12 | 0.16 | 9.17 | 6.433 | 50 | 3 | 0.004 | RE | 6
0.64 | 0.493 | 136 | 30 | 1 | 0.12 | 0.17425 | 6.1111 | 5.683 | 50 | 55 | 0.004 | RE | 6
0.608 | 0.432 | 98 | 30 | 1 | 0.13 | 0.17425 | 6.1111 | 5.683 | 50 | 55 | 0.0043333 | RE | 6
0.21 | 0.175 | 38 | 30 | 1 | 0.15 | 0.16105 | 8.9293 | 7.858 | 50 | 18.7 | 0.005 | RE | 6
0.65 | 0.05 | 20 | 90 | 0.5 | 0.18 | 0.19 | 2.32 | 3.738 | 60 | 57 | 0.002 | RE | 6
0.63 | 0.24 | 134.9 | 485 | 1 | 0.19 | 0.15196 | 10.1546 | 3.212 | 35 | 167 | 0.00039175 | RE | 6
0.35 | 0.04 | 164 | 240 | 1 | 0.2 | 0.18621 | 7.3092 | 2.873 | 60 | 377 | 0.00083333 | RE | 6
0.83 | 0.41 | 234.45 | 165 | 2 | 0.2 | 0.15196 | 10.1546 | 3.212 | 35 | 167 | 0.0012121 | RE | 6
0.23 | 0.08 | 22 | 295 | 6 | 0.21 | 0.15985 | 9.3374 | 6.803 | 25 | 33 | 0.00071186 | RE | 6
2.1 | 1.6 | 130 | 145 | 13 | 0.22 | 0.15985 | 9.3374 | 6.803 | 25 | 33 | 0.0015172 | RE | 6
0.3 | 0.2 | 75 | 80 | 8 | 0.22 | 0.12 | 28 | 0.6 | 40 | 4.9421 | 0.00275 | RE | 6
1.728 | 1.7425 | 170 | 1020 | 8 | 0.23 | 0.16105 | 8.9293 | 7.858 | 50 | 18.7 | 0.00022549 | RE | 6
0.229 | 0.185 | 15 | 120 | 1 | 0.24 | 0.16105 | 8.9293 | 7.858 | 50 | 18.7 | 0.002 | RE | 6
0.37 | 0.14 | 44 | 130 | 1 | 0.25 | 0.15985 | 9.3374 | 6.803 | 25 | 33 | 0.0019231 | RE | 6
0.146 | 0.111 | 82 | 240 | 1 | 0.25 | 0.16105 | 8.9293 | 7.858 | 50 | 18.7 | 0.0010417 | RE | 6
0.2 | 0.1 | 596 | 200 | 3 | 0.25 | 0.12 | 28 | 0.6 | 40 | 4.9421 | 0.00125 | RE | 6
0.3 | 0.13 | 600 | 480 | 1 | 0.26 | 0.19 | 2.32 | 3.738 | 60 | 57 | 0.00054167 | RE | 6
0.2 | 0.1 | 15 | 180 | 2 | 0.26 | 0.145 | 9 | 0.5 | 27 | 44.4789 | 0.0014444 | RE | 6
0.3 | 0.2 | 198 | 90 | 8 | 0.26 | 0.145 | 9 | 0.5 | 27 | 44.4789 | 0.0028889 | RE | 6
1 | 0.54 | 4800 | 460 | 2 | 0.27 | 0.15985 | 9.3374 | 6.803 | 25 | 33 | 0.00058696 | RE | 6
0.27 | 0.21 | 40 | 710 | 13 | 0.27 | 0.19 | 2.32 | 3.738 | 60 | 57 | 0.00038028 | RE | 6
0.22 | 0.01 | 320 | 300 | 1 | 0.28 | 0.19 | 2.32 | 3.738 | 60 | 57 | 0.00093333 | RE | 6
0.39 | 0.17 | 367 | 420 | 4 | 0.28 | 0.18621 | 7.3092 | 2.873 | 60 | 377 | 0.00066667 | RE | 6
0.6 | 0.2 | 185.57 | 645 | 8 | 0.29 | 0.15196 | 10.1546 | 3.212 | 35 | 167 | 0.00044961 | RE | 6
0.2 | 0.1 | 112 | 150 | 4 | 0.31 | 0.12 | 28 | 0.6 | 40 | 4.9421 | 0.0020667 | RE | 6
0.25 | 0.14 | 148 | 780 | 4 | 0.32 | 0.16105 | 8.9293 | 7.858 | 50 | 18.7 | 0.00041026 | RE | 6
0.3 | 0.13 | 49 | 90 | 3 | 0.32992 | 0.145 | 9 | 0.5 | 27 | 44.4789 | 0.0036658 | RE | 6
0.2 | 0.1 | 112 | 200 | 2 | 0.33 | 0.12 | 28 | 0.6 | 40 | 4.9421 | 0.00165 | RE | 6
0.52 | 0.15 | 69.38 | 255 | 1 | 0.34 | 0.15196 | 10.1546 | 3.212 | 35 | 167 | 0.0013333 | RE | 6
0.84 | 0.63 | 90 | 130 | 4 | 0.34 | 0.19 | 2.32 | 3.738 | 60 | 57 | 0.0026154 | RE | 6
0.322 | 0.2 | 270 | 300 | 1 | 0.35 | 0.039765 | 10.7934 | 0.709 | 30 | 105 | 0.0011667 | RE | 6
0.2 | 0.1 | 100 | 305 | 1 | 0.35 | 0.19 | 2.32 | 3.738 | 60 | 57 | 0.0011475 | RE | 6
0.26 | 0.09 | 1700 | 295 | 6 | 0.35 | 0.19 | 2.32 | 3.738 | 60 | 57 | 0.0011864 | RE | 6
0.65 | 0.25 | 56.38 | 1080 | 11 | 0.35 | 0.15196 | 10.1546 | 3.212 | 35 | 167 | 0.00032407 | RE | 6
0.2 | 0.1 | 15 | 240 | 3 | 0.35 | 0.145 | 9 | 0.5 | 27 | 44.4789 | 0.0014583 | RE | 6
0.2 | 0.1 | 571 | 180 | 8 | 0.35 | 0.12 | 28 | 0.6 | 40 | 4.9421 | 0.0019444 | RE | 6
0.36667 | 0.2 | 25 | 60 | 4 | 0.35 | 0.145 | 9 | 0.5 | 27 | 44.4789 | 0.0058333 | RE | 6
0.3 | 0.2 | 298 | 60 | 4 | 0.35 | 0.12 | 28 | 0.6 | 40 | 4.9421 | 0.0058333 | RE | 6
1.05 | 0.32 | 66 | 60 | 1 | 0.36 | 0.19 | 2.32 | 3.738 | 60 | 57 | 0.006 | RE | 6
0.33 | 0.03 | 24.6 | 245 | 1 | 0.36 | 0.12 | 28 | 0.6 | 40 | 4.9421 | 0.0014694 | RE | 6
0.96 | 0.25 | 146.57 | 510 | 1 | 0.37 | 0.15196 | 10.1546 | 3.212 | 35 | 167 | 0.00072549 | RE | 6
0.71 | 0.21 | 62.66 | 645 | 2 | 0.37 | 0.15196 | 10.1546 | 3.212 | 35 | 167 | 0.00057364 | RE | 6
0.23333 | 0.1 | 43 | 30 | 7 | 0.37 | 0.145 | 9 | 0.5 | 27 | 44.4789 | 0.012333 | RE | 6
0 | 0 | 38 | 240 | 5 | 0.37 | 0.12 | 28 | 0.6 | 40 | 4.9421 | 0.0015417 | RE | 6
0.2 | 0.1 | 534 | 15 | 7 | 0.37 | 0.12 | 28 | 0.6 | 40 | 4.9421 | 0.024667 | RE | 6
1.88 | 0.38 | 110 | 50 | 0.5 | 0.38 | 0.15985 | 9.3374 | 6.803 | 25 | 33 | 0.0076 | RE | 6
0.96 | 0.16 | 80.57 | 24 | 1 | 0.38 | 0.15196 | 10.1546 | 3.212 | 35 | 167 | 0.015833 | RE | 6
0.42 | 0.22 | 59 | 240 | 1 | 0.38 | 0.19 | 2.32 | 3.738 | 60 | 57 | 0.0015833 | RE | 6
0.6 | 0.48 | 86 | 540 | 3 | 0.38 | 0.15051 | 57.605 | 4.531 | 52 | 86.7 | 0.0007037 | RE | 6
0.23 | 0.05 | 272 | 540 | 3 | 0.38 | 0.18621 | 7.3092 | 2.873 | 60 | 377 | 0.0007037 | RE | 6
0.19 | 0.02 | 111 | 540 | 1 | 0.39 | 0.18621 | 7.3092 | 2.873 | 60 | 377 | 0.00072222 | RE | 6
0.52 | 0.173 | 67 | 210 | 4 | 0.43 | 0.16105 | 8.9293 | 7.858 | 50 | 18.7 | 0.0020476 | RE | 6
0.39 | 0.2079 | 184 | 300 | 6 | 0.43 | 0.039765 | 10.7934 | 0.709 | 30 | 105 | 0.0014333 | RE | 6
0.3 | 0.17 | 27 | 300 | 2 | 0.45984 | 0.145 | 9 | 0.5 | 27 | 44.4789 | 0.0015328 | RE | 6
0.27 | 0.07 | 69 | 305 | 3 | 0.46 | 0.12 | 28 | 0.6 | 40 | 4.9421 | 0.0015082 | RE | 6
0.32 | 0.04 | 116 | 320 | 2 | 0.47 | 0.18621 | 7.3092 | 2.873 | 60 | 377 | 0.0014688 | RE | 6
1.03 | 0.598 | 61 | 105 | 7 | 0.47 | 0.039765 | 10.7934 | 0.709 | 30 | 105 | 0.0044762 | RE | 6
0.3 | 0.2 | 490 | 300 | 1 | 0.47 | 0.12 | 28 | 0.6 | 40 | 4.9421 | 0.0015667 | RE | 6
1 | 0.2 | 22 | 240 | 5 | 0.47008 | 0.145 | 9 | 0.5 | 27 | 44.4789 | 0.0019587 | RE | 6
0.2 | 0.13 | 30 | 180 | 1 | 0.47992 | 0.145 | 9 | 0.5 | 27 | 44.4789 | 0.0026662 | RE | 6
0.219 | 0.131 | 751 | 150 | 4 | 0.48 | 0.039765 | 10.7934 | 0.709 | 30 | 105 | 0.0032 | RE | 6
0.14 | 0.05 | 141 | 480 | 6 | 0.48 | 0.17328 | 11.857 | 5.17 | 50 | 85 | 0.001 | RE | 6
2.2 | 0.24 | 126 | 60 | 14 | 0.48 | 0.18621 | 7.3092 | 2.873 | 60 | 377 | 0.008 | RE | 6
0.3 | 0.23 | 5 | 240 | 1 | 0.5 | 0.145 | 9 | 0.5 | 27 | 44.4789 | 0.0020833 | RE | 6
0.23 | 0.1 | 8 | 180 | 1 | 0.50984 | 0.145 | 9 | 0.5 | 27 | 44.4789 | 0.0028325 | RE | 6
0.57 | 0.25 | 69 | 480 | 2 | 0.51 | 0.17328 | 11.857 | 5.17 | 50 | 85 | 0.0010625 | RE | 6
0.27 | 0.309 | 27 | 270 | 9 | 0.52 | 0.17425 | 6.1111 | 5.683 | 50 | 55 | 0.0019259 | RE | 6
0.3 | 0.1 | 396 | 100 | 1 | 0.52 | 0.12 | 28 | 0.6 | 40 | 4.9421 | 0.0052 | RE | 6
0.23 | 0.13 | 251 | 105 | 6 | 0.52992 | 0.145 | 9 | 0.5 | 27 | 44.4789 | 0.0050469 | RE | 6
0.15 | 0.1 | 129 | 240 | 3 | 0.54 | 0.18621 | 7.3092 | 2.873 | 60 | 377 | 0.00225 | RE | 6
0.29 | 0.14 | 160 | 480 | 0.5 | 0.55 | 0.15985 | 9.3374 | 6.803 | 25 | 33 | 0.0011458 | RE | 6
0.13 | 0.06 | 368 | 480 | 2 | 0.56 | 0.18621 | 7.3092 | 2.873 | 60 | 377 | 0.0011667 | RE | 6
0.2 | 0.1 | 11 | 360 | 8 | 0.56 | 0.145 | 9 | 0.5 | 27 | 44.4789 | 0.0015556 | RE | 6
0.22 | 0.02 | 40 | 1140 | 1 | 0.59 | 0.17328 | 11.857 | 5.17 | 50 | 85 | 0.00051754 | RE | 6
0.5 | 0.34 | 24 | 85 | 3 | 0.59 | 0.15985 | 9.3374 | 6.803 | 25 | 33 | 0.0069412 | RE | 6
0.27 | 0 | 25 | 205 | 7 | 0.59 | 0.12 | 28 | 0.6 | 40 | 4.9421 | 0.0028781 | RE | 6
0.7 | 0.27 | 6 | 180 | 7 | 0.59016 | 0.145 | 9 | 0.5 | 27 | 44.4789 | 0.0032787 | RE | 6
0.3 | 0.1 | 2 | 180 | 1 | 0.6 | 0.145 | 9 | 0.5 | 27 | 44.4789 | 0.0033333 | RE | 6
0.4 | 0.1 | 103 | 720 | 8 | 0.61 | 0.12 | 28 | 0.6 | 40 | 4.9421 | 0.00084722 | RE | 6
0.33 | 0.17 | 94.72 | 325 | 1 | 0.62 | 0.15196 | 10.1546 | 3.212 | 35 | 167 | 0.0019077 | RE | 6
0.37 | 0.17 | 54 | 335 | 1 | 0.62 | 0.19 | 2.32 | 3.738 | 60 | 57 | 0.0018507 | RE | 6
0.27 | 0.13 | 22 | 390 | 2 | 0.62 | 0.12 | 28 | 0.6 | 40 | 4.9421 | 0.0015897 | RE | 6
0.09 | 0.06 | 75 | 960 | 6 | 0.63 | 0.17328 | 11.857 | 5.17 | 50 | 85 | 0.00065625 | RE | 6
0.32 | 0.2 | 28 | 250 | 1 | 0.64 | 0.15985 | 9.3374 | 6.803 | 25 | 33 | 0.00256 | RE | 6
0.309 | 0.175 | 80 | 420 | 3 | 0.64 | 0.16105 | 8.9293 | 7.858 | 50 | 18.7 | 0.0015238 | RE | 6
0.51 | 0.23 | 140 | 1020 | 1 | 0.65 | 0.15985 | 9.3374 | 6.803 | 25 | 33 | 0.00063725 | RE | 6
0.22 | 0.11 | 116 | 720 | 2 | 0.66 | 0.18621 | 7.3092 | 2.873 | 60 | 377 | 0.00091667 | RE | 6
0.22 | 0.174 | 71 | 360 | 2 | 0.68 | 0.15051 | 57.605 | 4.531 | 52 | 86.7 | 0.0018889 | RE | 6
0.2 | 0.1 | 97 | 480 | 1 | 0.68 | 0.12 | 28 | 0.6 | 40 | 4.9421 | 0.0014167 | RE | 6
0.4 | 0.27 | 28 | 225 | 6 | 0.69 | 0.19 | 2.32 | 3.738 | 60 | 57 | 0.0030667 | RE | 6
0.31 | 0.11 | 73 | 480 | 8 | 0.69 | 0.17328 | 11.857 | 5.17 | 50 | 85 | 0.0014375 | RE | 6
0.47 | 0.2 | 20 | 250 | 9 | 0.70984 | 0.145 | 9 | 0.5 | 27 | 44.4789 | 0.0028394 | RE | 6
1.97 | 0.165 | 155 | 105 | 2 | 0.71 | 0.15051 | 57.605 | 4.531 | 52 | 86.7 | 0.0067619 | RE | 6
0.71 | 0.23 | 60 | 170 | 5 | 0.71 | 0.15985 | 9.3374 | 6.803 | 25 | 33 | 0.0041765 | RE | 6
0.443 | 0.2945 | 24 | 360 | 2 | 0.72 | 0.16105 | 8.9293 | 7.858 | 50 | 18.7 | 0.002 | RE | 6
0.5 | 0.5 | 22 | 600 | 5 | 0.72008 | 0.145 | 9 | 0.5 | 27 | 44.4789 | 0.0012001 | RE | 6
0.2 | 0.1 | 144 | 180 | 2 | 0.78 | 0.12 | 28 | 0.6 | 40 | 4.9421 | 0.0043333 | RE | 6
0.2 | 0.08 | 10 | 1140 | 1 | 0.8 | 0.17328 | 11.857 | 5.17 | 50 | 85 | 0.00070175 | RE | 6
0.34 | 0.24 | 169.53 | 720 | 3 | 0.81 | 0.15196 | 10.1546 | 3.212 | 35 | 167 | 0.001125 | RE | 6
0.17 | 0.13 | 41 | 480 | 3 | 0.81969 | 0.12 | 28 | 0.6 | 40 | 4.9421 | 0.0017077 | RE | 6
0.23 | 0.13 | 133 | 80 | 8 | 0.82 | 0.12 | 28 | 0.6 | 40 | 4.9421 | 0.01025 | RE | 6
0.07 | 0.05 | 182 | 840 | 1 | 0.83 | 0.17328 | 11.857 | 5.17 | 50 | 85 | 0.0009881 | RE | 6
0.277 | 0.196 | 313 | 300 | 2 | 0.84 | 0.15051 | 57.605 | 4.531 | 52 | 86.7 | 0.0028 | RE | 6
0.329 | 0.225 | 119 | 420 | 2 | 0.84 | 0.15051 | 57.605 | 4.531 | 52 | 86.7 | 0.002 | RE | 6
0.4 | 0.3 | 13 | 420 | 1 | 0.88 | 0.145 | 9 | 0.5 | 27 | 44.4789 | 0.0020952 | RE | 6
0.1 | 0.1 | 210 | 1200 | 2 | 0.89 | 0.18621 | 7.3092 | 2.873 | 60 | 377 | 0.00074167 | RE | 6
0.6 | 0.57 | 13 | 420 | 3 | 0.89016 | 0.145 | 9 | 0.5 | 27 | 44.4789 | 0.0021194 | RE | 6
0.26667 | 0.1 | 40 | 150 | 5 | 0.91 | 0.145 | 9 | 0.5 | 27 | 44.4789 | 0.0060667 | RE | 6
1.69 | 0.37 | 91.65 | 165 | 1 | 0.93 | 0.15196 | 10.1546 | 3.212 | 35 | 167 | 0.0056364 | RE | 6
0.537 | 0.056 | 231 | 435 | 2 | 0.94 | 0.15051 | 57.605 | 4.531 | 52 | 86.7 | 0.0021609 | RE | 6
0.14 | 0.07 | 72 | 900 | 3 | 0.94 | 0.17328 | 11.857 | 5.17 | 50 | 85 | 0.0010444 | RE | 6
0.27 | 0.1 | 63 | 180 | 2 | 0.94016 | 0.145 | 9 | 0.5 | 27 | 44.4789 | 0.0052231 | RE | 6
0.27 | 0.1 | 22 | 180 | 2 | 0.95984 | 0.145 | 9 | 0.5 | 27 | 44.4789 | 0.0053325 | RE | 6
0.3 | 0.2 | 282 | 120 | 2 | 1.03 | 0.145 | 9 | 0.5 | 27 | 44.4789 | 0.0085833 | RE | 6
0.3 | 0.1 | 63 | 120 | 1 | 1.07 | 0.145 | 9 | 0.5 | 27 | 44.4789 | 0.0089167 | RE | 6
0.17 | 0.04 | 188 | 720 | 1 | 1.08 | 0.18621 | 7.3092 | 2.873 | 60 | 377 | 0.0015 | RE | 6
0.1 | 0.1 | 29 | 470 | 9 | 1.08 | 0.12 | 28 | 0.6 | 40 | 4.9421 | 0.0022979 | RE | 6
0.25 | 0.12 | 1200 | 1300 | 1 | 1.12 | 0.15985 | 9.3374 | 6.803 | 25 | 33 | 0.00086154 | RE | 6
0.3 | 0.2 | 83 | 200 | 3 | 1.12 | 0.12 | 28 | 0.6 | 40 | 4.9421 | 0.0056 | RE | 6
0.29 | 0.13 | 10 | 1260 | 1 | 1.14 | 0.19 | 2.32 | 3.738 | 60 | 57 | 0.00090476 | RE | 6
0.2 | 0.1 | 132 | 360 | 12 | 1.16 | 0.12 | 28 | 0.6 | 40 | 4.9421 | 0.0032222 | RE | 6
0.23 | 0.17 | 466 | 300 | 1 | 1.18 | 0.12 | 28 | 0.6 | 40 | 4.9421 | 0.0039333 | RE | 6
0.23 | 0.1 | 214.92 | 840 | 4 | 1.2 | 0.15196 | 10.1546 | 3.212 | 35 | 167 | 0.0014286 | RE | 6
0.2 | 0.1 | 40 | 100 | 5 | 1.23 | 0.12 | 28 | 0.6 | 40 | 4.9421 | 0.0123 | RE | 6
0.26667 | 0.1 | 14 | 180 | 3 | 1.26 | 0.145 | 9 | 0.5 | 27 | 44.4789 | 0.007 | RE | 6
0.21 | 0.12 | 112 | 1020 | 1 | 1.29 | 0.17328 | 11.857 | 5.17 | 50 | 85 | 0.0012647 | RE | 6
0.23 | 0.13 | 27 | 720 | 3 | 1.2902 | 0.145 | 9 | 0.5 | 27 | 44.4789 | 0.0017919 | RE | 6
0.738 | 0.4895 | 51 | 120 | 11 | 1.32 | 0.16105 | 8.9293 | 7.858 | 50 | 18.7 | 0.011 | RE | 6
0.3 | 0.23 | 31 | 180 | 1 | 1.3402 | 0.145 | 9 | 0.5 | 27 | 44.4789 | 0.0074453 | RE | 6
0.3 | 0.1 | 354 | 180 | 1 | 1.37 | 0.12 | 28 | 0.6 | 40 | 4.9421 | 0.0076111 | RE | 6
0.23 | 0.1 | 260 | 50 | 1 | 1.42 | 0.12 | 28 | 0.6 | 40 | 4.9421 | 0.0284 | RE | 6
0.082 | 0.05 | 106 | 1450 | 1 | 1.48 | 0.15051 | 57.605 | 4.531 | 52 | 86.7 | 0.0010207 | RE | 6
0.2 | 0.13 | 30 | 420 | 1 | 1.5098 | 0.145 | 9 | 0.5 | 27 | 44.4789 | 0.0035949 | RE | 6
0.324 | 0.05 | 1160 | 360 | 1 | 1.55 | 0.15051 | 57.605 | 4.531 | 52 | 86.7 | 0.0043056 | RE | 6
0.4 | 0.1 | 216 | 210 | 2 | 1.69 | 0.12 | 28 | 0.6 | 40 | 4.9421 | 0.0080476 | RE | 6
0.27 | 0.2 | 286 | 540 | 3 | 1.71 | 0.12 | 28 | 0.6 | 40 | 4.9421 | 0.0031667 | RE | 6
0.23333 | 0.1 | 8 | 450 | 12 | 1.98 | 0.145 | 9 | 0.5 | 27 | 44.4789 | 0.0044 | RE | 6
0.093 | 0.05 | 97 | 1260 | 3 | 3.28 | 0.15051 | 57.605 | 4.531 | 52 | 86.7 | 0.0026032 | RE | 6

## all
TP | Ortho-P | TSS | D | ADP | P | AWC | Ksat | S | Imp | A | I | Land use | LU
1.15 | 0.46 | 30 | 55 | 12 | 0.07 | 0.19 | 2.7825 | 3.187 | 90 | 74 | 0.0012727 | CO | 1
0.4 | 0.4 | 13.6 | 205 | 7 | 0.47008 | 0.01 | 0.005 | 0.4 | 82 | 27.1816 | 0.0022931 | CO | 1
0.324 | 0.396 | 4 | 45 | 1 | 0.12 | 0.1649 | 11.4628 | 4.021 | 50 | 768 | 0.0026667 | CO | 1
0.75 | 0.37 | 173 | 480 | 22 | 0.39 | 0.10418 | 26.8651 | 0.406 | 94 | 3.4 | 0.0008125 | CO | 1
0.48 | 0.36 | 21 | 480 | 23 | 0.19 | 0.10418 | 26.8651 | 0.406 | 94 | 3.4 | 0.00039583 | CO | 1
2.22 | 0.35 | 37 | 685 | 13 | 0.7 | 0.19 | 2.7825 | 3.187 | 90 | 74 | 0.0010219 | CO | 1
0.71 | 0.34 | 66 | 75 | 2 | 0.04 | 0.19 | 2.7825 | 3.187 | 90 | 74 | 0.00053333 | CO | 1
0.59 | 0.34 | 21 | 300 | 27 | 0.28 | 0.10418 | 26.8651 | 0.406 | 94 | 3.4 | 0.00093333 | CO | 1
0.503 | 0.338 | 44 | 30 | 5 | 0.15 | 0.16427 | 10.3471 | 4.647 | 50 | 768 | 0.005 | CO | 1
0.37 | 0.33 | 186 | 180 | 3 | 1.0098 | 0.01 | 0.005 | 0.4 | 82 | 27.1816 | 0.0056102 | CO | 1
0.61 | 0.32 | 39 | 720 | 13 | 0.71 | 0.18868 | 2.7 | 5.421 | 72 | 2 | 0.00098611 | CO | 1
0.316 | 0.312 | 160 | 75 | 1 | 0.45 | 0.1649 | 11.4628 | 4.021 | 50 | 768 | 0.006 | CO | 1
0.364 | 0.311 | 360 | 45 | 1 | 0.2 | 0.1649 | 11.4628 | 4.021 | 50 | 768 | 0.0044444 | CO | 1
0.4 | 0.3 | 302 | 100 | 4 | 0.27 | 0.01 | 0.005 | 0.4 | 82 | 27.1816 | 0.0027 | CO | 1
0.4 | 0.3 | 137.4 | 420 | 1 | 1.09 | 0.01 | 0.005 | 0.4 | 82 | 27.1816 | 0.0025952 | CO | 1
0.395 | 0.278 | 63 | 30 | 6 | 0.11 | 0.1649 | 11.4628 | 4.021 | 50 | 768 | 0.0036667 | CO | 1
0.354 | 0.268 | 140 | 30 | 1 | 0.13 | 0.1649 | 11.4628 | 4.021 | 50 | 768 | 0.0043333 | CO | 1
0.3 | 0.262 | 28 | 30 | 5 | 0.15 | 0.1649 | 11.4628 | 4.021 | 50 | 768 | 0.005 | CO | 1
0.45 | 0.26 | 46 | 75 | 0.5 | 0.09 | 0.19 | 2.7825 | 3.187 | 90 | 74 | 0.0012 | CO | 1
0.49 | 0.25 | 173 | 480 | 3 | 0.37 | 0.10418 | 26.8651 | 0.406 | 94 | 3.4 | 0.00077083 | CO | 1
0.78 | 0.25 | 125 | 540 | 1 | 0.39 | 0.18908 | 8.6479 | 2.835 | 85 | 380 | 0.00072222 | CO | 1
0.71 | 0.25 | 38 | 720 | 1 | 1.08 | 0.18908 | 8.6479 | 2.835 | 85 | 380 | 0.0015 | CO | 1
0.33 | 0.24 | 173 | 900 | 20 | 0.5 | 0.10418 | 26.8651 | 0.406 | 94 | 3.4 | 0.00055556 | CO | 1
0.318 | 0.239 | 150 | 30 | 4 | 0.2 | 0.1649 | 11.4628 | 4.021 | 50 | 768 | 0.0066667 | CO | 1
0.44 | 0.23 | 21 | 60 | 22 | 0.77 | 0.10418 | 26.8651 | 0.406 | 94 | 3.4 | 0.012833 | CO | 1
0.34 | 0.21 | 74 | 270 | 4 | 0.91 | 0.19 | 2.7825 | 3.187 | 90 | 74 | 0.0033704 | CO | 1
0.3 | 0.2 | 32.8 | 240 | 3 | 0.25 | 0.01 | 0.005 | 0.4 | 82 | 27.1816 | 0.0010417 | CO | 1
0.3 | 0.2 | 20.5 | 90 | 5 | 0.3 | 0.01 | 0.005 | 0.4 | 82 | 27.1816 | 0.0033333 | CO | 1
0.3 | 0.2 | 16.4 | 60 | 4 | 0.44 | 0.01 | 0.005 | 0.4 | 82 | 27.1816 | 0.0073333 | CO | 1
0.3 | 0.2 | 6.4 | 285 | 3 | 1.17 | 0.01 | 0.005 | 0.4 | 82 | 27.1816 | 0.0041053 | CO | 1
0.4 | 0.2 | 16.3 | 60 | 6 | 0.42008 | 0.01 | 0.005 | 0.4 | 82 | 27.1816 | 0.0070013 | CO | 1
0.37 | 0.2 | 8.4 | 240 | 1 | 0.45984 | 0.01 | 0.005 | 0.4 | 82 | 27.1816 | 0.001916 | CO | 1
0.51 | 0.19 | 121 | 160 | 0.5 | 0.07 | 0.19 | 2.7825 | 3.187 | 90 | 74 | 0.0004375 | CO | 1
0.23 | 0.19 | 140 | 60 | 1 | 0.1 | 0.18908 | 8.6479 | 2.835 | 85 | 380 | 0.0016667 | CO | 1
0.195 | 0.19 | 106 | 30 | 6 | 0.11 | 0.1649 | 11.4628 | 4.021 | 50 | 768 | 0.0036667 | CO | 1
0.28 | 0.19 | 174 | 1200 | 2 | 0.89 | 0.18908 | 8.6479 | 2.835 | 85 | 380 | 0.00074167 | CO | 1
0.232 | 0.184 | 180 | 45 | 1 | 0.12 | 0.16427 | 10.3471 | 4.647 | 50 | 768 | 0.0026667 | CO | 1
0.3 | 0.17 | 20.8 | 180 | 1 | 0.42992 | 0.01 | 0.005 | 0.4 | 82 | 27.1816 | 0.0023885 | CO | 1
0.3 | 0.17 | 69 | 300 | 2 | 0.49016 | 0.01 | 0.005 | 0.4 | 82 | 27.1816 | 0.0016339 | CO | 1
0.3 | 0.17 | 14.1 | 180 | 3 | 0.57008 | 0.01 | 0.005 | 0.4 | 82 | 27.1816 | 0.0031671 | CO | 1
0.154 | 0.164 | 104 | 600 | 3 | 0.8 | 0.1649 | 11.4628 | 4.021 | 50 | 768 | 0.0013333 | CO | 1
0.188 | 0.16 | 130 | 45 | 2 | 0.14 | 0.1649 | 11.4628 | 4.021 | 50 | 768 | 0.0031111 | CO | 1
0.238 | 0.156 | 33.69 | 45 | 1 | 0.2 | 0.16427 | 10.3471 | 4.647 | 50 | 768 | 0.0044444 | CO | 1
0.29 | 0.15 | 69 | 160 | 1 | 0.21 | 0.18868 | 2.7 | 5.421 | 72 | 2 | 0.0013125 | CO | 1
0.33 | 0.15 | 16 | 540 | 5 | 0.4 | 0.18908 | 8.6479 | 2.835 | 85 | 380 | 0.00074074 | CO | 1
0.2 | 0.13 | 56.5 | 300 | 1 | 0.6 | 0.01 | 0.005 | 0.4 | 82 | 27.1816 | 0.002 | CO | 1
0.5 | 0.13 | 531 | 125 | 1 | 0.97 | 0.19 | 2.7825 | 3.187 | 90 | 74 | 0.00776 | CO | 1
0.116 | 0.12 | 120 | 240 | 1 | 0.5 | 0.1649 | 11.4628 | 4.021 | 50 | 768 | 0.0020833 | CO | 1
0.33 | 0.11 | 61 | 450 | 3 | 0.3 | 0.19 | 2.7825 | 3.187 | 90 | 74 | 0.00066667 | CO | 1
0.31 | 0.11 | 53 | 480 | 8 | 0.69 | 0.07 | 92 | 1.628 | 85 | 35 | 0.0014375 | CO | 1
0.137 | 0.105 | 29.77 | 75 | 1 | 0.45 | 0.16427 | 10.3471 | 4.647 | 50 | 768 | 0.006 | CO | 1
0.126 | 0.102 | 120 | 396 | 9 | 0.27 | 0.1898 | 2.4229 | 7.003 | 100 | 0.2 | 0.00068182 | CO | 1
0.2 | 0.1 | 32.5 | 120 | 2 | 0.24 | 0.01 | 0.005 | 0.4 | 82 | 27.1816 | 0.002 | CO | 1
0.2 | 0.1 | 123 | 180 | 8 | 0.3 | 0.01 | 0.005 | 0.4 | 82 | 27.1816 | 0.0016667 | CO | 1
0.26667 | 0.1 | 153.6 | 60 | 7 | 0.3 | 0.01 | 0.005 | 0.4 | 82 | 27.1816 | 0.005 | CO | 1
0.2 | 0.1 | 81.5 | 90 | 8 | 0.43 | 0.01 | 0.005 | 0.4 | 82 | 27.1816 | 0.0047778 | CO | 1
0.26667 | 0.1 | 20.5 | 40 | 1 | 0.44 | 0.01 | 0.005 | 0.4 | 82 | 27.1816 | 0.011 | CO | 1
0.36667 | 0.1 | 21.7 | 40 | 4 | 0.48 | 0.01 | 0.005 | 0.4 | 82 | 27.1816 | 0.012 | CO | 1
0.108 | 0.1 | 100 | 75 | 1 | 0.3 | 0.1649 | 11.4628 | 4.021 | 50 | 768 | 0.004 | CO | 1
0.66 | 0.1 | 62 | 540 | 3 | 0.38 | 0.18908 | 8.6479 | 2.835 | 85 | 380 | 0.0007037 | CO | 1
0.2 | 0.1 | 34.7 | 120 | 2 | 0.4 | 0.01 | 0.005 | 0.4 | 82 | 27.1816 | 0.0033333 | CO | 1
0.17 | 0.1 | 18.6 | 60 | 1 | 0.44016 | 0.01 | 0.005 | 0.4 | 82 | 27.1816 | 0.007336 | CO | 1
0.17 | 0.1 | 41 | 360 | 9 | 0.47008 | 0.01 | 0.005 | 0.4 | 82 | 27.1816 | 0.0013058 | CO | 1
0.17 | 0.1 | 596 | 480 | 2 | 0.56 | 0.18908 | 8.6479 | 2.835 | 85 | 380 | 0.0011667 | CO | 1
0.3 | 0.1 | 51.4 | 180 | 9 | 0.64016 | 0.01 | 0.005 | 0.4 | 82 | 27.1816 | 0.0035564 | CO | 1
0.19 | 0.1 | 133 | 780 | 0.5 | 0.72 | 0.19 | 2.7825 | 3.187 | 90 | 74 | 0.00092308 | CO | 1
0.2 | 0.1 | 57.8 | 180 | 2 | 0.84016 | 0.01 | 0.005 | 0.4 | 82 | 27.1816 | 0.0046675 | CO | 1
0.33 | 0.1 | 13 | 540 | 3 | 1.1598 | 0.01 | 0.005 | 0.4 | 82 | 27.1816 | 0.0021479 | CO | 1
0.2 | 0.1 | 40.3 | 360 | 5 | 1.2799 | 0.01 | 0.005 | 0.4 | 82 | 27.1816 | 0.0035553 | CO | 1
0.166 | 0.099 | 115.08 | 75 | 1 | 0.3 | 0.16427 | 10.3471 | 4.647 | 50 | 768 | 0.004 | CO | 1
0.141 | 0.098 | 390 | 45 | 2 | 0.14 | 0.16427 | 10.3471 | 4.647 | 50 | 768 | 0.0031111 | CO | 1
0.28 | 0.09 | 33 | 150 | 10 | 0.34 | 0.19 | 2.7825 | 3.187 | 90 | 74 | 0.0022667 | CO | 1
0.35 | 0.088 | 33.47 | 30 | 4 | 0.2 | 0.16427 | 10.3471 | 4.647 | 50 | 768 | 0.0066667 | CO | 1
0.43 | 0.08 | 28 | 210 | 1 | 0.13 | 0.19 | 2.7825 | 3.187 | 90 | 74 | 0.00061905 | CO | 1
0.3 | 0.08 | 14 | 580 | 1 | 0.44 | 0.19 | 2.7825 | 3.187 | 90 | 74 | 0.00075862 | CO | 1
0.076 | 0.078 | 44 | 240 | 1 | 0.5 | 0.16427 | 10.3471 | 4.647 | 50 | 768 | 0.0020833 | CO | 1
0.13 | 0.07 | 25 | 448 | 1 | 0.51 | 0.21343 | 2.7 | 5.618 | 42 | 0.6 | 0.0011384 | CO | 1
0.28 | 0.07 | 15 | 480 | 2 | 0.51 | 0.07 | 92 | 1.628 | 85 | 35 | 0.0010625 | CO | 1
3.3 | 0.07 | 34 | 420 | 4 | 0.69 | 0.07 | 92 | 1.628 | 85 | 35 | 0.0016429 | CO | 1
0.16 | 0.07 | 2 | 1230 | 1 | 0.79 | 0.19 | 2.7825 | 3.187 | 90 | 74 | 0.00064228 | CO | 1
0.21 | 0.07 | 31 | 119 | 1 | 0.83 | 0.18868 | 2.7 | 5.421 | 72 | 2 | 0.0069748 | CO | 1
0.072 | 0.067 | 96 | 600 | 3 | 0.8 | 0.16427 | 10.3471 | 4.647 | 50 | 768 | 0.0013333 | CO | 1
0.206 | 0.065 | 13 | 104 | 2 | 0.21 | 0.1898 | 2.4229 | 7.003 | 100 | 0.2 | 0.0020192 | CO | 1
0.15 | 0.06 | 25 | 340 | 1 | 0.08 | 0.19 | 2.7825 | 3.187 | 90 | 74 | 0.00023529 | CO | 1
0.19 | 0.06 | 90 | 720 | 2 | 0.66 | 0.18908 | 8.6479 | 2.835 | 85 | 380 | 0.00091667 | CO | 1
0.13 | 0.06 | 84 | 331 | 1 | 0.72 | 0.21343 | 2.7 | 5.618 | 42 | 0.6 | 0.0021752 | CO | 1
0.15 | 0.06 | 130 | 304 | 1 | 1.43 | 0.18868 | 2.7 | 5.421 | 72 | 2 | 0.0047039 | CO | 1
0.22 | 0.06 | 13 | 1080 | 4 | 1.99 | 0.19 | 2.7825 | 3.187 | 90 | 74 | 0.0018426 | CO | 1
0.09 | 0.057 | 22 | 130 | 1 | 0.28 | 0.1898 | 2.4229 | 7.003 | 100 | 0.2 | 0.0021538 | CO | 1
0.11 | 0.05 | 44 | 45 | 3 | 0.13 | 0.21343 | 2.7 | 5.618 | 42 | 0.6 | 0.0028889 | CO | 1
0.12 | 0.05 | 99 | 160 | 1 | 0.21 | 0.21343 | 2.7 | 5.618 | 42 | 0.6 | 0.0013125 | CO | 1
0.11 | 0.05 | 22 | 300 | 1 | 0.32 | 0.18868 | 2.7 | 5.421 | 72 | 2 | 0.0010667 | CO | 1
0.17 | 0.05 | 17 | 522 | 1 | 0.41 | 0.21343 | 2.7 | 5.618 | 42 | 0.6 | 0.00078544 | CO | 1
0.2 | 0.05 | 51 | 30 | 2 | 0.41 | 0.18868 | 2.7 | 5.421 | 72 | 2 | 0.013667 | CO | 1
0.12 | 0.05 | 75 | 30 | 2 | 0.41 | 0.21343 | 2.7 | 5.618 | 42 | 0.6 | 0.013667 | CO | 1
0.18 | 0.05 | 124 | 320 | 2 | 0.47 | 0.18908 | 8.6479 | 2.835 | 85 | 380 | 0.0014688 | CO | 1
0.11 | 0.05 | 49 | 480 | 6 | 0.48 | 0.07 | 92 | 1.628 | 85 | 35 | 0.001 | CO | 1
0.56 | 0.05 | 30 | 60 | 14 | 0.48 | 0.18908 | 8.6479 | 2.835 | 85 | 380 | 0.008 | CO | 1
0.11 | 0.05 | 31 | 960 | 6 | 0.63 | 0.07 | 92 | 1.628 | 85 | 35 | 0.00065625 | CO | 1
0.93 | 0.05 | 28 | 845 | 6 | 0.65 | 0.18868 | 2.7 | 5.421 | 72 | 2 | 0.00076923 | CO | 1
0.13 | 0.05 | 51 | 845 | 6 | 0.65 | 0.21343 | 2.7 | 5.618 | 42 | 0.6 | 0.00076923 | CO | 1
0.06 | 0.05 | 96 | 420 | 1 | 0.7 | 0.19 | 2.7825 | 3.187 | 90 | 74 | 0.0016667 | CO | 1
0.22 | 0.05 | 25 | 720 | 13 | 0.71 | 0.21343 | 2.7 | 5.618 | 42 | 0.6 | 0.00098611 | CO | 1
0.07 | 0.05 | 68 | 331 | 1 | 0.72 | 0.18868 | 2.7 | 5.421 | 72 | 2 | 0.0021752 | CO | 1
0.18 | 0.05 | 9 | 119 | 1 | 0.83 | 0.21343 | 2.7 | 5.618 | 42 | 0.6 | 0.0069748 | CO | 1
0.06 | 0.05 | 53 | 840 | 1 | 0.83 | 0.07 | 92 | 1.628 | 85 | 35 | 0.0009881 | CO | 1
0.11 | 0.05 | 13 | 304 | 1 | 1.43 | 0.21343 | 2.7 | 5.618 | 42 | 0.6 | 0.0047039 | CO | 1
0.12 | 0.05 | 25 | 1200 | 1 | 1.6 | 0.07 | 92 | 1.628 | 85 | 35 | 0.0013333 | CO | 1
0.11 | 0.05 | 17 | 118 | 1 | 1.63 | 0.18868 | 2.7 | 5.421 | 72 | 2 | 0.013814 | CO | 1
0.18 | 0.05 | 131 | 118 | 1 | 1.63 | 0.21343 | 2.7 | 5.618 | 42 | 0.6 | 0.013814 | CO | 1
0.222 | 0.046 | 183 | 621 | 4 | 0.34 | 0.1898 | 2.4229 | 7.003 | 100 | 0.2 | 0.0005475 | CO | 1
0.75 | 0.04 | 411 | 240 | 1 | 0.2 | 0.18908 | 8.6479 | 2.835 | 85 | 380 | 0.00083333 | CO | 1
0.31 | 0.04 | 21 | 1020 | 1 | 1.29 | 0.07 | 92 | 1.628 | 85 | 35 | 0.0012647 | CO | 1
0.075 | 0.039 | 29 | 994 | 1 | 1.13 | 0.1898 | 2.4229 | 7.003 | 100 | 0.2 | 0.0011368 | CO | 1
0.067 | 0.033 | 280 | 30 | 6 | 0.11 | 0.16427 | 10.3471 | 4.647 | 50 | 768 | 0.0036667 | CO | 1
0.081 | 0.032 | 10 | 176 | 1 | 0.05 | 0.1898 | 2.4229 | 7.003 | 100 | 0.2 | 0.00028409 | CO | 1
0 | 0.03 | 265 | 220 | 5 | 0.84016 | 0.01 | 0.005 | 0.4 | 82 | 27.1816 | 0.0038189 | CO | 1
0.1 | 0.021 | 16 | 198 | 5 | 0.23 | 0.1898 | 2.4229 | 7.003 | 100 | 0.2 | 0.0011616 | CO | 1
0.11 | 0.02 | 95 | 900 | 3 | 0.94 | 0.07 | 92 | 1.628 | 85 | 35 | 0.0010444 | CO | 1
0.139 | 0.016 | 86 | 46 | 2 | 0.18 | 0.1898 | 2.4229 | 7.003 | 100 | 0.2 | 0.003913 | CO | 1
0.24 | 0.01 | 32 | 1140 | 1 | 0.59 | 0.07 | 92 | 1.628 | 85 | 35 | 0.00051754 | CO | 1
0.061 | 0.006 | 113 | 180 | 1 | 0.11 | 0.1898 | 2.4229 | 7.003 | 100 | 0.2 | 0.00061111 | CO | 1
0.122 | 0.005 | 873 | 48 | 1 | 0.06 | 0.1898 | 2.4229 | 7.003 | 100 | 0.2 | 0.00125 | CO | 1
0.02 | 0.005 | 171 | 237 | 1 | 0.1 | 0.1898 | 2.4229 | 7.003 | 100 | 0.2 | 0.00042194 | CO | 1
0.168 | 0.005 | 220 | 353 | 3 | 0.36 | 0.1898 | 2.4229 | 7.003 | 100 | 0.2 | 0.0010198 | CO | 1
0.168 | 0.005 | 380 | 1320 | 5 | 0.68 | 0.1898 | 2.4229 | 7.003 | 100 | 0.2 | 0.00051515 | CO | 1
0.63 | 0.4 | 10 | 45 | 10 | 0.2 | 0.06 | 92 | 3.468 | 100 | 0.4 | 0.0044444 | FW | 2
0.48 | 0.4 | 94 | 120 | 16.8 | 0.3 | 0.1203 | 9.5677 | 0.231 | 70 | 1.85 | 0.0025 | FW | 2
0.57 | 0.39 | 110 | 135 | 25 | 0.39 | 0.13 | 28 | 0.231 | 70 | 0.44 | 0.0028889 | FW | 2
0.4 | 0.37 | 7 | 300 | 1 | 0.47008 | 0.13 | 28 | 0.4 | 75 | 7.4131 | 0.0015669 | FW | 2
0.39 | 0.36 | 140 | 135 | 25 | 0.34 | 0.1203 | 9.5677 | 0.231 | 70 | 1.85 | 0.0025185 | FW | 2
0.4 | 0.32 | 61 | 60 | 19 | 0.36 | 0.02 | 92 | 3.426 | 95 | 0.69 | 0.006 | FW | 2
0.47 | 0.32 | 52 | 285 | 5.8 | 0.41 | 0.1203 | 9.5677 | 0.231 | 70 | 1.85 | 0.0014386 | FW | 2
0.4 | 0.3 | 16 | 480 | 3 | 0.81969 | 0.13 | 28 | 0.4 | 75 | 7.4131 | 0.0017077 | FW | 2
2 | 0.29 | 280 | 75 | 13 | 0.851 | 0.01 | 0.005 | 6.149 | 100 | 0.99 | 0.011347 | FW | 2
0.22 | 0.27 | 41 | 180 | 10 | 0.2 | 0.06 | 92 | 1.965 | 100 | 1.41 | 0.0011111 | FW | 2
0.33 | 0.27 | 53 | 245 | 1 | 0.35984 | 0.13 | 28 | 0.4 | 75 | 7.4131 | 0.0014687 | FW | 2
0.72 | 0.25 | 85 | 180 | 4 | 0.2 | 0.06 | 92 | 3.468 | 100 | 0.4 | 0.0011111 | FW | 2
0.3 | 0.23 | 10 | 205 | 7 | 0.59016 | 0.13 | 28 | 0.4 | 75 | 7.4131 | 0.0028788 | FW | 2
7.191 | 0.22 | 55 | 120 | 10.7 | 0.41 | 0.01 | 0.005 | 3.907 | 80 | 0.96 | 0.0034167 | FW | 2
0.4 | 0.21 | 50 | 180 | 20.3 | 0.29 | 0.01 | 0.005 | 3.907 | 80 | 0.96 | 0.0016111 | FW | 2
0.35 | 0.21 | 72 | 720 | 3 | 1.051 | 0.09 | 9 | 10.125 | 100 | 0.99 | 0.0014597 | FW | 2
0.3 | 0.2 | 24 | 60 | 8 | 0.22 | 0.13 | 28 | 0.4 | 75 | 7.4131 | 0.0036667 | FW | 2
0.3 | 0.2 | 49 | 60 | 4 | 0.32 | 0.13 | 28 | 0.4 | 75 | 7.4131 | 0.0053333 | FW | 2
0.3 | 0.2 | 47 | 240 | 8 | 0.33 | 0.13 | 28 | 0.4 | 75 | 7.4131 | 0.001375 | FW | 2
0.3 | 0.2 | 34 | 20 | 7 | 0.37 | 0.13 | 28 | 0.4 | 75 | 7.4131 | 0.0185 | FW | 2
0.3 | 0.2 | 14 | 180 | 3 | 1.01 | 0.13 | 28 | 0.4 | 75 | 7.4131 | 0.0056111 | FW | 2
0.3 | 0.2 | 22 | 180 | 1 | 1.37 | 0.13 | 28 | 0.4 | 75 | 7.4131 | 0.0076111 | FW | 2
0.33333 | 0.2 | 20 | 540 | 12 | 2.09 | 0.13 | 28 | 0.4 | 75 | 7.4131 | 0.0038704 | FW | 2
0.2 | 0.2 | 19 | 240 | 5 | 0.37008 | 0.13 | 28 | 0.4 | 75 | 7.4131 | 0.001542 | FW | 2
0.4 | 0.2 | 70 | 305 | 3 | 0.45984 | 0.13 | 28 | 0.4 | 75 | 7.4131 | 0.0015077 | FW | 2
0.3 | 0.2 | 9 | 390 | 2 | 0.62008 | 0.13 | 28 | 0.4 | 75 | 7.4131 | 0.0015899 | FW | 2
0.23 | 0.2 | 42 | 720 | 5 | 0.62992 | 0.13 | 28 | 0.4 | 75 | 7.4131 | 0.00087489 | FW | 2
0.4 | 0.2 | 49 | 210 | 3 | 1.6902 | 0.13 | 28 | 0.4 | 75 | 7.4131 | 0.0080484 | FW | 2
0.19 | 0.18 | 220 | 45 | 23.7 | 0.1 | 0.13 | 28 | 0.231 | 70 | 0.44 | 0.0022222 | FW | 2
0.31 | 0.18 | 27 | 45 | 15 | 0.25 | 0.06 | 92 | 3.468 | 100 | 0.4 | 0.0055556 | FW | 2
0.21 | 0.18 | 94 | 120 | 16.8 | 0.25 | 0.13 | 28 | 0.231 | 70 | 0.44 | 0.0020833 | FW | 2
0.3 | 0.17 | 22 | 720 | 8 | 0.60984 | 0.13 | 28 | 0.4 | 75 | 7.4131 | 0.000847 | FW | 2
0.32 | 0.16 | 37 | 105 | 3 | 0.39 | 0.17675 | 6.4846 | 3.801 | 100 | 0.99 | 0.0037143 | FW | 2
0.44 | 0.16 | 360 | 375 | 32.2 | 0.71 | 0.1203 | 9.5677 | 0.231 | 70 | 1.85 | 0.0018933 | FW | 2
0.29 | 0.16 | 120 | 225 | 35 | 0.76 | 0.01 | 0.005 | 6.149 | 100 | 0.99 | 0.0033778 | FW | 2
0.17 | 0.14 | 240 | 30 | 1 | 0.29 | 0.01 | 0.005 | 6.149 | 100 | 0.99 | 0.0096667 | FW | 2
0.72 | 0.14 | 140 | 300 | 16 | 0.37 | 0.01 | 0.005 | 6.149 | 100 | 0.99 | 0.0012333 | FW | 2
0.2 | 0.14 | 140 | 285 | 5.8 | 0.42 | 0.13 | 28 | 0.231 | 70 | 0.44 | 0.0014737 | FW | 2
0.2 | 0.13 | 53 | 60 | 10.5 | 0.18 | 0.1203 | 9.5677 | 0.231 | 70 | 1.85 | 0.003 | FW | 2
0.33 | 0.13 | 19 | 420 | 2 | 0.47008 | 0.13 | 28 | 0.4 | 75 | 7.4131 | 0.0011192 | FW | 2
0.14 | 0.13 | 610 | 330 | 12 | 0.496 | 0.02 | 92 | 3.426 | 95 | 0.69 | 0.001503 | FW | 2
0.23 | 0.13 | 60 | 180 | 2 | 0.77992 | 0.13 | 28 | 0.4 | 75 | 7.4131 | 0.0043329 | FW | 2
0.15 | 0.13 | 170 | 195 | 12.9 | 0.791 | 0.1203 | 9.5677 | 0.231 | 70 | 1.85 | 0.0040564 | FW | 2
0.27 | 0.13 | 322 | 80 | 8 | 0.82008 | 0.13 | 28 | 0.4 | 75 | 7.4131 | 0.010251 | FW | 2
0.4 | 0.13 | 23 | 470 | 9 | 1.0799 | 0.13 | 28 | 0.4 | 75 | 7.4131 | 0.0022977 | FW | 2
0.13 | 0.11 | 254 | 75 | 11 | 0.26 | 0.15363 | 1.9743 | 4.968 | 100 | 1.61 | 0.0034667 | FW | 2
0.21 | 0.11 | 110 | 120 | 12.9 | 0.43 | 0.1203 | 9.5677 | 0.231 | 70 | 1.85 | 0.0035833 | FW | 2
0.4 | 0.11 | 100 | 315 | 4 | 0.5 | 0.06 | 92 | 3.468 | 100 | 0.4 | 0.0015873 | FW | 2
0.23333 | 0.1 | 16 | 180 | 4 | 0.24 | 0.13 | 28 | 0.4 | 75 | 7.4131 | 0.0013333 | FW | 2
0.26667 | 0.1 | 7 | 30 | 1 | 0.3 | 0.13 | 28 | 0.4 | 75 | 7.4131 | 0.01 | FW | 2
0.2 | 0.1 | 6 | 60 | 2 | 0.32 | 0.13 | 28 | 0.4 | 75 | 7.4131 | 0.0053333 | FW | 2
0.2 | 0.1 | 59 | 300 | 1 | 0.32 | 0.13 | 28 | 0.4 | 75 | 7.4131 | 0.0010667 | FW | 2
0.2 | 0.1 | 114 | 100 | 5 | 1.36 | 0.13 | 28 | 0.4 | 75 | 7.4131 | 0.0136 | FW | 2
0.25 | 0.1 | 93 | 120 | 2 | 0.443 | 0.15363 | 1.9743 | 4.968 | 100 | 1.61 | 0.0036917 | FW | 2
0.3 | 0.1 | 150 | 300 | 1 | 1.1799 | 0.13 | 28 | 0.4 | 75 | 7.4131 | 0.0039331 | FW | 2
0.3 | 0.1 | 72 | 50 | 1 | 1.4201 | 0.13 | 28 | 0.4 | 75 | 7.4131 | 0.028402 | FW | 2
0.27 | 0.1 | 29 | 540 | 3 | 1.7098 | 0.13 | 28 | 0.4 | 75 | 7.4131 | 0.0031664 | FW | 2
0.1 | 0.09 | 180 | 30 | 1 | 0.21 | 0.15363 | 1.9743 | 4.968 | 100 | 1.61 | 0.007 | FW | 2
0.17 | 0.09 | 260 | 120 | 12.9 | 0.35 | 0.13 | 28 | 0.231 | 70 | 0.44 | 0.0029167 | FW | 2
0.11 | 0.09 | 129 | 480 | 12 | 0.47 | 0.02 | 92 | 3.426 | 95 | 0.69 | 0.00097917 | FW | 2
0.14 | 0.09 | 220 | 300 | 11 | 0.51 | 0.15363 | 1.9743 | 4.968 | 100 | 1.61 | 0.0017 | FW | 2
0.25 | 0.09 | 75 | 180 | 10 | 0.66 | 0.01 | 0.005 | 5.543 | 100 | 0.99 | 0.0036667 | FW | 2
0.09 | 0.09 | 80 | 195 | 12.9 | 0.941 | 0.13 | 28 | 0.231 | 70 | 0.44 | 0.0048256 | FW | 2
0.15 | 0.09 | 82 | 300 | 8.2 | 1.021 | 0.1203 | 9.5677 | 0.231 | 70 | 1.85 | 0.0034033 | FW | 2
0.32 | 0.09 | 29 | 600 | 11 | 1.821 | 0.02 | 92 | 3.426 | 95 | 0.69 | 0.003035 | FW | 2
0.19 | 0.08 | 25 | 420 | 5 | 0.45 | 0.09 | 9 | 10.125 | 100 | 0.99 | 0.0010714 | FW | 2
0.13 | 0.08 | 200 | 315 | 1 | 0.641 | 0.17675 | 6.4846 | 3.801 | 100 | 0.99 | 0.0020349 | FW | 2
0.4 | 0.08 | 91 | 600 | 1 | 0.671 | 0.1203 | 9.5677 | 0.231 | 70 | 1.85 | 0.0011183 | FW | 2
1.53 | 0.08 | 250 | 600 | 1 | 0.751 | 0.13 | 28 | 0.231 | 70 | 0.44 | 0.0012517 | FW | 2
0.21 | 0.08 | 47 | 720 | 7 | 0.971 | 0.02 | 92 | 3.426 | 95 | 0.69 | 0.0013486 | FW | 2
0.18 | 0.08 | 140 | 225 | 10 | 1.211 | 0.01 | 0.005 | 6.149 | 100 | 0.99 | 0.0053822 | FW | 2
0.17 | 0.075 | 61 | 690 | 20.4 | 0.6 | 0.13 | 28 | 0.231 | 70 | 0.44 | 0.00086957 | FW | 2
0.27 | 0.07 | 130 | 30 | 40 | 0.16 | 0.01 | 0.005 | 14.825 | 100 | 0.99 | 0.0053333 | FW | 2
0.14 | 0.07 | 64 | 135 | 1.4 | 0.39 | 0.13 | 28 | 0.231 | 70 | 0.44 | 0.0028889 | FW | 2
0.12 | 0.07 | 66 | 135 | 1.4 | 0.39 | 0.1203 | 9.5677 | 0.231 | 70 | 1.85 | 0.0028889 | FW | 2
0.69 | 0.07 | 200 | 300 | 12 | 0.859 | 0.02 | 92 | 3.426 | 95 | 0.69 | 0.0028633 | FW | 2
0.24 | 0.07 | 5 | 540 | 2 | 1.24 | 0.16133 | 19.9073 | 7.557 | 100 | 18.2 | 0.0022963 | FW | 2
0.33 | 0.06 | 84 | 75 | 30 | 0.23 | 0.01 | 0.005 | 14.825 | 100 | 0.99 | 0.0030667 | FW | 2
0.13 | 0.06 | 200 | 180 | 20 | 0.705 | 0.02 | 92 | 3.426 | 95 | 0.69 | 0.0039167 | FW | 2
0.52 | 0.06 | 22 | 600 | 3 | 0.79 | 0.01 | 0.005 | 10.953 | 100 | 23.1 | 0.0013167 | FW | 2
0.11 | 0.06 | 140 | 90 | 4 | 0.914 | 0.02 | 92 | 3.426 | 95 | 0.69 | 0.010156 | FW | 2
0.4 | 0.06 | 130 | 300 | 3 | 0.993 | 0.02 | 92 | 3.426 | 95 | 0.69 | 0.00331 | FW | 2
0.17 | 0.06 | 510 | 720 | 13 | 1.261 | 0.02 | 92 | 3.426 | 95 | 0.69 | 0.0017514 | FW | 2
0.14 | 0.06 | 325 | 900 | 3 | 1.485 | 0.02 | 92 | 3.426 | 95 | 0.69 | 0.00165 | FW | 2
0.24 | 0.05 | 65 | 30 | 21 | 0.189 | 0.15363 | 1.9743 | 4.968 | 100 | 1.61 | 0.0063 | FW | 2
0.56 | 0.05 | 77 | 720 | 10 | 0.26 | 0.01 | 0.005 | 10.953 | 100 | 23.1 | 0.00036111 | FW | 2
0.1 | 0.05 | 16 | 420 | 3 | 0.65 | 0.02 | 92 | 3.426 | 95 | 0.69 | 0.0015476 | FW | 2
0.29 | 0.05 | 61 | 600 | 3 | 0.79 | 0.16133 | 19.9073 | 7.557 | 100 | 18.2 | 0.0013167 | FW | 2
0.18 | 0.05 | 230 | 300 | 8.2 | 1.061 | 0.13 | 28 | 0.231 | 70 | 0.44 | 0.0035367 | FW | 2
0.26 | 0.05 | 76 | 540 | 2 | 1.24 | 0.01 | 0.005 | 10.953 | 100 | 23.1 | 0.0022963 | FW | 2
0.18 | 0.04 | 140 | 300 | 16 | 0.4 | 0.01 | 0.005 | 14.825 | 100 | 0.99 | 0.0013333 | FW | 2
0.29 | 0.03 | 240 | 120 | 24 | 0.404 | 0.15363 | 1.9743 | 4.968 | 100 | 1.61 | 0.0033667 | FW | 2
0.28 | 0.03 | 42 | 60 | 14 | 0.416 | 0.15363 | 1.9743 | 4.968 | 100 | 1.61 | 0.0069333 | FW | 2
0.34 | 0.03 | 95 | 150 | 1 | 1.411 | 0.02 | 92 | 3.426 | 95 | 0.69 | 0.0094067 | FW | 2
0.4 | 0.02 | 182 | 180 | 4 | 0.13 | 0.01 | 0.005 | 10.953 | 100 | 23.1 | 0.00072222 | FW | 2
0.112 | 0.02 | 70 | 180 | 4 | 0.2 | 0.01 | 0.005 | 3.907 | 80 | 0.96 | 0.0011111 | FW | 2
0.31 | 0.02 | 84 | 360 | 1 | 0.26 | 0.16133 | 19.9073 | 7.557 | 100 | 18.2 | 0.00072222 | FW | 2
0.185 | 0.02 | 42 | 720 | 1 | 0.45 | 0.01 | 0.005 | 3.907 | 80 | 0.96 | 0.000625 | FW | 2
0.398 | 0.02 | 57 | 180 | 6.3 | 0.48 | 0.01 | 0.005 | 3.907 | 80 | 0.96 | 0.0026667 | FW | 2
0.455 | 0.02 | 162 | 180 | 1 | 0.81 | 0.01 | 0.005 | 10.953 | 100 | 23.1 | 0.0045 | FW | 2
0.9 | 0.02 | 61 | 540 | 1 | 0.81 | 0.16133 | 19.9073 | 7.557 | 100 | 18.2 | 0.0015 | FW | 2
0.3 | 0.02 | 31 | 600 | 27.1 | 0.971 | 0.01 | 0.005 | 3.907 | 80 | 0.96 | 0.0016183 | FW | 2
0.435 | 0.02 | 94 | 360 | 11.6 | 1.171 | 0.01 | 0.005 | 3.907 | 80 | 0.96 | 0.0032528 | FW | 2
0.216 | 0.02 | 98 | 420 | 5.3 | 1.191 | 0.01 | 0.005 | 3.907 | 80 | 0.96 | 0.0028357 | FW | 2
0.1 | 0.02 | 140 | 480 | 3 | 2.942 | 0.01 | 0.005 | 6.149 | 100 | 0.99 | 0.0061292 | FW | 2
0.12 | 0.01 | 519 | 330 | 5 | 0.621 | 0.15363 | 1.9743 | 4.968 | 100 | 1.61 | 0.0018818 | FW | 2
0.06 | 0.01 | 1380 | 360 | 1 | 0.821 | 0.15363 | 1.9743 | 4.968 | 100 | 1.61 | 0.0022806 | FW | 2
0.13 | 0.01 | 430 | 165 | 1 | 0.851 | 0.15363 | 1.9743 | 4.968 | 100 | 1.61 | 0.0051576 | FW | 2
0.18 | 0.008 | 220 | 180 | 2 | 0.665 | 0.15363 | 1.9743 | 4.968 | 100 | 1.61 | 0.0036944 | FW | 2
0.34 | 0.008 | 210 | 120 | 41 | 0.695 | 0.15363 | 1.9743 | 4.968 | 100 | 1.61 | 0.0057917 | FW | 2
0.23 | 0.008 | 84 | 105 | 7 | 0.96 | 0.15363 | 1.9743 | 4.968 | 100 | 1.61 | 0.0091429 | FW | 2
0.03 | 0.008 | 410 | 330 | 5 | 1.764 | 0.15363 | 1.9743 | 4.968 | 100 | 1.61 | 0.0053455 | FW | 2
0.73 | 0.41 | 295 | 60 | 3 | 0.13 | 0.14673 | 19.5469 | 0.421 | 80 | 39 | 0.0021667 | ID | 3
1.8 | 0.38 | 805 | 300 | 3 | 1.18 | 0.13782 | 16.8612 | 0.939 | 85 | 45 | 0.0039333 | ID | 3
0.43 | 0.33 | 449 | 540 | 3 | 0.32 | 0.01 | 0.030664 | 3.081 | 97 | 31.5 | 0.00059259 | ID | 3
1.5 | 0.3 | 430 | 420 | 13 | 0.42 | 0.14673 | 19.5469 | 0.421 | 80 | 39 | 0.001 | ID | 3
0.53 | 0.3 | 11 | 60 | 7 | 0.45 | 0.01 | 0.005 | 1.2 | 78 | 29.6526 | 0.0075 | ID | 3
0.4 | 0.3 | 141 | 360 | 5 | 0.65984 | 0.01 | 0.005 | 1.2 | 78 | 29.6526 | 0.0018329 | ID | 3
0.37 | 0.3 | 8.6 | 120 | 3 | 0.67008 | 0.01 | 0.005 | 1.2 | 78 | 29.6526 | 0.005584 | ID | 3
0.55 | 0.28 | 119 | 360 | 6 | 0.62 | 0.14673 | 19.5469 | 0.421 | 80 | 39 | 0.0017222 | ID | 3
1.8 | 0.26 | 1102 | 1380 | 1 | 0.62 | 0.13782 | 16.8612 | 0.939 | 85 | 45 | 0.00044928 | ID | 3
0.71 | 0.25 | 39 | 480 | 8 | 0.69 | 0.01 | 0.005 | 3.139 | 90 | 49 | 0.0014375 | ID | 3
0.8 | 0.24 | 400 | 360 | 6 | 0.51 | 0.13782 | 16.8612 | 0.939 | 85 | 45 | 0.0014167 | ID | 3
0.66 | 0.24 | 144 | 900 | 3 | 0.94 | 0.01 | 0.005 | 1.615 | 90 | 46 | 0.0010444 | ID | 3
2.5 | 0.23 | 965 | 240 | 5 | 0.31 | 0.13782 | 16.8612 | 0.939 | 85 | 45 | 0.0012917 | ID | 3
0.9 | 0.23 | 16 | 60 | 10 | 0.31 | 0.01 | 0.005 | 1.615 | 90 | 46 | 0.0051667 | ID | 3
0.3 | 0.23 | 4 | 240 | 1 | 0.52992 | 0.01 | 0.005 | 1.2 | 78 | 29.6526 | 0.002208 | ID | 3
0.3 | 0.23 | 13 | 240 | 1 | 0.72008 | 0.01 | 0.005 | 1.2 | 78 | 29.6526 | 0.0030003 | ID | 3
1.4 | 0.22 | 401 | 180 | 3 | 0.48 | 0.13782 | 16.8612 | 0.939 | 85 | 45 | 0.0026667 | ID | 3
0.35 | 0.21 | 212 | 960 | 6 | 0.63 | 0.01 | 0.005 | 3.139 | 90 | 49 | 0.00065625 | ID | 3
0.3 | 0.2 | 292 | 90 | 8 | 0.28 | 0.01 | 0.005 | 1.2 | 78 | 29.6526 | 0.0031111 | ID | 3
0.3 | 0.2 | 195.25 | 15 | 7 | 0.35 | 0.01 | 0.005 | 1.2 | 78 | 29.6526 | 0.023333 | ID | 3
0.3 | 0.2 | 72 | 60 | 4 | 0.36 | 0.01 | 0.005 | 1.2 | 78 | 29.6526 | 0.006 | ID | 3
0.4 | 0.2 | 656 | 540 | 1 | 0.82 | 0.01 | 0.005 | 1.2 | 78 | 29.6526 | 0.0015185 | ID | 3
0.3 | 0.2 | 122.92 | 60 | 6 | 0.17992 | 0.01 | 0.005 | 1.2 | 78 | 29.6526 | 0.0029987 | ID | 3
0.33 | 0.2 | 614.1 | 60 | 1 | 0.22008 | 0.01 | 0.005 | 1.2 | 78 | 29.6526 | 0.003668 | ID | 3
1.2 | 0.2 | 62 | 180 | 3 | 0.33 | 0.13782 | 16.8612 | 0.939 | 85 | 45 | 0.0018333 | ID | 3
0.53 | 0.2 | 43.7 | 120 | 5 | 0.42992 | 0.01 | 0.005 | 1.2 | 78 | 29.6526 | 0.0035827 | ID | 3
0.3 | 0.2 | 89.8 | 540 | 2 | 0.95 | 0.01 | 0.005 | 1.2 | 78 | 29.6526 | 0.0017593 | ID | 3
0.17 | 0.2 | 76.6 | 420 | 9 | 1 | 0.01 | 0.005 | 1.2 | 78 | 29.6526 | 0.002381 | ID | 3
0.65 | 0.16 | 95 | 480 | 6 | 0.48 | 0.01 | 0.005 | 1.615 | 90 | 46 | 0.001 | ID | 3
1.7 | 0.16 | 773 | 1200 | 6 | 0.63 | 0.13782 | 16.8612 | 0.939 | 85 | 45 | 0.000525 | ID | 3
0.75 | 0.14 | 68 | 360 | 25 | 0.62 | 0.13782 | 16.8612 | 0.939 | 85 | 45 | 0.0017222 | ID | 3
0.68 | 0.14 | 30 | 480 | 8 | 0.69 | 0.01 | 0.005 | 1.615 | 90 | 46 | 0.0014375 | ID | 3
0.3 | 0.13 | 95 | 180 | 1 | 0.57008 | 0.01 | 0.005 | 1.2 | 78 | 29.6526 | 0.0031671 | ID | 3
0.39 | 0.13 | 15 | 960 | 6 | 0.63 | 0.01 | 0.005 | 1.615 | 90 | 46 | 0.00065625 | ID | 3
0.2 | 0.13 | 108.98 | 180 | 1 | 0.77992 | 0.01 | 0.005 | 1.2 | 78 | 29.6526 | 0.0043329 | ID | 3
0.23 | 0.13 | 37.3 | 480 | 3 | 0.90984 | 0.01 | 0.005 | 1.2 | 78 | 29.6526 | 0.0018955 | ID | 3
4.4 | 0.12 | 1986 | 540 | 8 | 0.17 | 0.13782 | 16.8612 | 0.939 | 85 | 45 | 0.00031481 | ID | 3
0.36 | 0.12 | 107 | 1200 | 1 | 1.6 | 0.01 | 0.005 | 1.615 | 90 | 46 | 0.0013333 | ID | 3
3.18 | 0.11 | 172 | 160 | 2 | 0.23 | 0.18109 | 8.8277 | 5.93 | 85 | 0.46 | 0.0014375 | ID | 3
0.23333 | 0.1 | 2732.43 | 120 | 4 | 0.21 | 0.01 | 0.005 | 1.2 | 78 | 29.6526 | 0.00175 | ID | 3
0.2 | 0.1 | 122 | 300 | 3 | 0.29 | 0.01 | 0.005 | 1.2 | 78 | 29.6526 | 0.00096667 | ID | 3
0.2 | 0.1 | 164 | 240 | 2 | 0.4 | 0.01 | 0.005 | 1.2 | 78 | 29.6526 | 0.0016667 | ID | 3
0.2 | 0.1 | 1.11 | 260 | 8 | 0.65 | 0.01 | 0.005 | 1.2 | 78 | 29.6526 | 0.0025 | ID | 3
0.2 | 0.1 | 103.85 | 180 | 12 | 0.74 | 0.01 | 0.005 | 1.2 | 78 | 29.6526 | 0.0041111 | ID | 3
0.23333 | 0.1 | 644.07 | 60 | 4 | 0.84 | 0.01 | 0.005 | 1.2 | 78 | 29.6526 | 0.014 | ID | 3
0.26667 | 0.1 | 82.49 | 90 | 5 | 1.04 | 0.01 | 0.005 | 1.2 | 78 | 29.6526 | 0.011556 | ID | 3
0.26667 | 0.1 | 328.87 | 120 | 1 | 2.63 | 0.01 | 0.005 | 1.2 | 78 | 29.6526 | 0.021917 | ID | 3
0.3 | 0.1 | 158.32 | 200 | 3 | 0.59016 | 0.01 | 0.005 | 1.2 | 78 | 29.6526 | 0.0029508 | ID | 3
0.2 | 0.1 | 111.91 | 120 | 2 | 0.64016 | 0.01 | 0.005 | 1.2 | 78 | 29.6526 | 0.0053346 | ID | 3
0.27 | 0.1 | 199.89 | 540 | 9 | 0.64016 | 0.01 | 0.005 | 1.2 | 78 | 29.6526 | 0.0011855 | ID | 3
0.26667 | 0.1 | 148.46 | 360 | 3 | 1.29 | 0.01 | 0.005 | 1.2 | 78 | 29.6526 | 0.0035833 | ID | 3
0.23 | 0.1 | 317.45 | 60 | 2 | 1.6201 | 0.01 | 0.005 | 1.2 | 78 | 29.6526 | 0.027001 | ID | 3
0.45 | 0.08 | 172 | 300 | 1 | 0.31 | 0.18109 | 8.8277 | 5.93 | 85 | 0.46 | 0.0010333 | ID | 3
0.92 | 0.06 | 210 | 1020 | 1 | 1.29 | 0.01 | 0.005 | 1.615 | 90 | 46 | 0.0012647 | ID | 3
0.22 | 0.05 | 94 | 709 | 2 | 0.74 | 0.18109 | 8.8277 | 5.93 | 85 | 0.46 | 0.0010437 | ID | 3
0.47 | 0.05 | 47 | 600 | 1 | 0.83 | 0.01 | 0.005 | 1.615 | 90 | 46 | 0.0013833 | ID | 3
0.25 | 0.05 | 25 | 478 | 1 | 1.32 | 0.18109 | 8.8277 | 5.93 | 85 | 0.46 | 0.0027615 | ID | 3
0.63 | 0.04 | 63 | 1020 | 1 | 1.29 | 0.01 | 0.005 | 3.139 | 90 | 49 | 0.0012647 | ID | 3
0.55 | 0.03 | 103 | 1140 | 1 | 0.59 | 0.01 | 0.005 | 3.139 | 90 | 49 | 0.00051754 | ID | 3
0.23 | 0.03 | 172 | 420 | 4 | 0.69 | 0.01 | 0.005 | 3.139 | 90 | 49 | 0.0016429 | ID | 3
0.85 | 0.02 | 120 | 1140 | 1 | 0.59 | 0.01 | 0.005 | 1.615 | 90 | 46 | 0.00051754 | ID | 3
0.45 | 0.02 | 348 | 1140 | 1 | 0.8 | 0.01 | 0.005 | 1.615 | 90 | 46 | 0.00070175 | ID | 3
0.08 | 0.08 | 5 | 41 | 5 | 0.05 | 0.19 | 2.82 | 6.684 | 100 | 0.2 | 0.0012195 | IS | 4
0.107 | 0.079 | 25 | 219 | 2 | 0.18 | 0.19 | 2.82 | 6.684 | 100 | 0.2 | 0.00082192 | IS | 4
0.137 | 0.078 | 18 | 720 | 14 | 0.46 | 0.19 | 2.82 | 6.684 | 100 | 0.2 | 0.00063889 | IS | 4
0.091 | 0.073 | 3791 | 1020 | 1 | 0.19 | 0.19 | 2.82 | 6.684 | 100 | 0.2 | 0.00018627 | IS | 4
0.178 | 0.072 | 9 | 660 | 2 | 0.26 | 0.19 | 2.82 | 6.684 | 100 | 0.2 | 0.00039394 | IS | 4
0.107 | 0.069 | 2 | 12 | 1 | 0.07 | 0.19 | 2.82 | 6.684 | 100 | 0.2 | 0.0058333 | IS | 4
0.383 | 0.066 | 153 | 308 | 1 | 0.58 | 0.19 | 2.82 | 6.684 | 100 | 0.2 | 0.0018831 | IS | 4
0.206 | 0.065 | 20 | 289 | 1 | 0.38 | 0.19 | 2.82 | 6.684 | 100 | 0.2 | 0.0013149 | IS | 4
0.05 | 0.063 | 3 | 102 | 1 | 0.06 | 0.19 | 2.82 | 6.684 | 100 | 0.2 | 0.00058824 | IS | 4
0.011 | 0.058 | 6 | 205 | 13 | 0.18 | 0.19 | 2.82 | 6.684 | 100 | 0.2 | 0.00087805 | IS | 4
0.071 | 0.058 | 4 | 667 | 6 | 0.93 | 0.19 | 2.82 | 6.684 | 100 | 0.2 | 0.0013943 | IS | 4
0.09 | 0.057 | 6 | 994 | 1 | 1.13 | 0.19 | 2.82 | 6.684 | 100 | 0.2 | 0.0011368 | IS | 4
0.099 | 0.055 | 2 | 337 | 1 | 0.12 | 0.19 | 2.82 | 6.684 | 100 | 0.2 | 0.00035608 | IS | 4
0.031 | 0.054 | 28 | 379 | 2 | 1.06 | 0.19 | 2.82 | 6.684 | 100 | 0.2 | 0.0027968 | IS | 4
0.11 | 0.05 | 46 | 45 | 3 | 0.13 | 0.22 | 9 | 4.036 | 62 | 11.07 | 0.0028889 | IS | 4
0.22 | 0.05 | 384 | 522 | 1 | 0.41 | 0.22 | 9 | 4.036 | 62 | 11.07 | 0.00078544 | IS | 4
0.15 | 0.05 | 64 | 30 | 2 | 0.41 | 0.22 | 9 | 4.036 | 62 | 11.07 | 0.013667 | IS | 4
0.05 | 0.05 | 43 | 366 | 1 | 0.51 | 0.22 | 9 | 4.036 | 62 | 11.07 | 0.0013934 | IS | 4
0.12 | 0.05 | 65 | 845 | 6 | 0.65 | 0.22 | 9 | 4.036 | 62 | 11.07 | 0.00076923 | IS | 4
0.17 | 0.05 | 37 | 720 | 13 | 0.71 | 0.22 | 9 | 4.036 | 62 | 11.07 | 0.00098611 | IS | 4
0.05 | 0.05 | 97 | 331 | 1 | 0.72 | 0.22 | 9 | 4.036 | 62 | 11.07 | 0.0021752 | IS | 4
0.09 | 0.05 | 38 | 119 | 1 | 0.83 | 0.22 | 9 | 4.036 | 62 | 11.07 | 0.0069748 | IS | 4
0.09 | 0.05 | 644 | 304 | 1 | 1.43 | 0.22 | 9 | 4.036 | 62 | 11.07 | 0.0047039 | IS | 4
0.17 | 0.05 | 37 | 118 | 1 | 1.63 | 0.22 | 9 | 4.036 | 62 | 11.07 | 0.013814 | IS | 4
0.133 | 0.049 | 917 | 600 | 1 | 0.3 | 0.19 | 2.82 | 6.684 | 100 | 0.2 | 0.0005 | IS | 4
0.07 | 0.049 | 7 | 262 | 1 | 0.55 | 0.19 | 2.82 | 6.684 | 100 | 0.2 | 0.0020992 | IS | 4
0.172 | 0.048 | 35 | 24 | 3 | 0.14 | 0.19 | 2.82 | 6.684 | 100 | 0.2 | 0.0058333 | IS | 4
0.082 | 0.045 | 5 | 900 | 12 | 2.3 | 0.19 | 2.82 | 6.684 | 100 | 0.2 | 0.0025556 | IS | 4
0.056 | 0.042 | 44 | 340 | 5 | 0.3 | 0.19 | 2.82 | 6.684 | 100 | 0.2 | 0.00088235 | IS | 4
0.068 | 0.042 | 3 | 193 | 6 | 1.11 | 0.19 | 2.82 | 6.684 | 100 | 0.2 | 0.0057513 | IS | 4
0.047 | 0.041 | 5 | 382 | 1 | 0.67 | 0.19 | 2.82 | 6.684 | 100 | 0.2 | 0.0017539 | IS | 4
0.122 | 0.037 | 9 | 460 | 4 | 0.62 | 0.19 | 2.82 | 6.684 | 100 | 0.2 | 0.0013478 | IS | 4
0.121 | 0.033 | 49 | 135 | 4 | 0.29 | 0.19 | 2.82 | 6.684 | 100 | 0.2 | 0.0021481 | IS | 4
0.081 | 0.032 | 567 | 19 | 3 | 0.05 | 0.19 | 2.82 | 6.684 | 100 | 0.2 | 0.0026316 | IS | 4
0.023 | 0.025 | 12 | 353 | 3 | 0.36 | 0.19 | 2.82 | 6.684 | 100 | 0.2 | 0.0010198 | IS | 4
0.075 | 0.024 | 10 | 190 | 1 | 0.26 | 0.19 | 2.82 | 6.684 | 100 | 0.2 | 0.0013684 | IS | 4
0.028 | 0.022 | 6 | 550 | 2 | 1.14 | 0.19 | 2.82 | 6.684 | 100 | 0.2 | 0.0020727 | IS | 4
0.1 | 0.021 | 460 | 419 | 1 | 0.04 | 0.19 | 2.82 | 6.684 | 100 | 0.2 | 9.5465e-05 | IS | 4
0.035 | 0.019 | 26 | 690 | 1 | 0.99 | 0.19 | 2.82 | 6.684 | 100 | 0.2 | 0.0014348 | IS | 4
0.139 | 0.016 | 308 | 46 | 2 | 0.25 | 0.19 | 2.82 | 6.684 | 100 | 0.2 | 0.0054348 | IS | 4
0.012 | 0.016 | 18 | 45 | 1 | 2.13 | 0.19 | 2.82 | 6.684 | 100 | 0.2 | 0.047333 | IS | 4
0.041 | 0.011 | 19 | 22 | 10 | 0.31 | 0.19 | 2.82 | 6.684 | 100 | 0.2 | 0.014091 | IS | 4
0.061 | 0.006 | 12 | 18 | 1 | 0.04 | 0.19 | 2.82 | 6.684 | 100 | 0.2 | 0.0022222 | IS | 4
0.6 | 0.6 | 94 | 480 | 3 | 0.81969 | 0.14 | 28 | 0.5 | 30 | 4.9421 | 0.0017077 | OP | 5
0.6 | 0.5 | 438 | 180 | 2 | 0.35 | 0.14 | 28 | 0.5 | 30 | 4.9421 | 0.0019444 | OP | 5
0.6 | 0.5 | 126 | 360 | 8 | 0.65 | 0.14 | 28 | 0.5 | 30 | 4.9421 | 0.0018056 | OP | 5
0.5 | 0.4 | 188 | 140 | 4 | 0.29 | 0.14 | 28 | 0.5 | 30 | 4.9421 | 0.0020714 | OP | 5
0.5 | 0.4 | 103 | 20 | 7 | 0.39 | 0.14 | 28 | 0.5 | 30 | 4.9421 | 0.0195 | OP | 5
0.5 | 0.4 | 63 | 480 | 1 | 0.72 | 0.14 | 28 | 0.5 | 30 | 4.9421 | 0.0015 | OP | 5
0.5 | 0.4 | 59 | 180 | 3 | 1.12 | 0.14 | 28 | 0.5 | 30 | 4.9421 | 0.0062222 | OP | 5
1.03 | 0.31 | 16 | 240 | 5 | 0.37 | 0.14 | 28 | 0.5 | 30 | 4.9421 | 0.0015417 | OP | 5
0.4 | 0.3 | 25 | 100 | 1 | 0.52 | 0.14 | 28 | 0.5 | 30 | 4.9421 | 0.0052 | OP | 5
0.3 | 0.3 | 51 | 720 | 8 | 0.61 | 0.14 | 28 | 0.5 | 30 | 4.9421 | 0.00084722 | OP | 5
0.4 | 0.3 | 61 | 50 | 1 | 1.25 | 0.14 | 28 | 0.5 | 30 | 4.9421 | 0.025 | OP | 5
0.4 | 0.3 | 25 | 100 | 5 | 1.36 | 0.14 | 28 | 0.5 | 30 | 4.9421 | 0.0136 | OP | 5
0.4 | 0.3 | 30 | 180 | 1 | 1.37 | 0.14 | 28 | 0.5 | 30 | 4.9421 | 0.0076111 | OP | 5
0.4 | 0.3 | 81 | 540 | 3 | 1.71 | 0.14 | 28 | 0.5 | 30 | 4.9421 | 0.0031667 | OP | 5
0.37 | 0.27 | 100 | 305 | 3 | 0.46 | 0.14 | 28 | 0.5 | 30 | 4.9421 | 0.0015082 | OP | 5
0.56 | 0.24 | 14 | 750 | 6 | 1.97 | 0.14301 | 12.3511 | 21.485 | 1 | 405 | 0.0026267 | OP | 5
0.24 | 0.23 | 189 | 90 | 3 | 0.39 | 0.13413 | 62.0528 | 1.254 | 10 | 11.5 | 0.0043333 | OP | 5
0.26667 | 0.2 | 39 | 540 | 12 | 2.09 | 0.14 | 28 | 0.5 | 30 | 4.9421 | 0.0038704 | OP | 5
0.33 | 0.2 | 62 | 245 | 1 | 0.36 | 0.14 | 28 | 0.5 | 30 | 4.9421 | 0.0014694 | OP | 5
0.47 | 0.2 | 16 | 300 | 1 | 0.47 | 0.14 | 28 | 0.5 | 30 | 4.9421 | 0.0015667 | OP | 5
0.3 | 0.2 | 124 | 180 | 2 | 0.78 | 0.14 | 28 | 0.5 | 30 | 4.9421 | 0.0043333 | OP | 5
0.23 | 0.2 | 39 | 210 | 3 | 1.69 | 0.14 | 28 | 0.5 | 30 | 4.9421 | 0.0080476 | OP | 5
0.33 | 0.17 | 360 | 300 | 1 | 1.18 | 0.14 | 28 | 0.5 | 30 | 4.9421 | 0.0039333 | OP | 5
0.16 | 0.16 | 82 | 810 | 4 | 0.56 | 0.13413 | 62.0528 | 1.254 | 10 | 11.5 | 0.00069136 | OP | 5
0.2 | 0.16 | 223 | 360 | 3 | 0.99 | 0.13413 | 62.0528 | 1.254 | 10 | 11.5 | 0.00275 | OP | 5
0.53 | 0.15 | 76 | 1080 | 12 | 1.77 | 0.14301 | 12.3511 | 21.485 | 1 | 405 | 0.0016389 | OP | 5
0.3 | 0.14 | 290 | 300 | 3 | 0.85 | 0.13413 | 62.0528 | 1.254 | 10 | 11.5 | 0.0028333 | OP | 5
0.21 | 0.13 | 5 | 1080 | 1 | 0.48 | 0.14301 | 12.3511 | 21.485 | 1 | 405 | 0.00044444 | OP | 5
0.66 | 0.12 | 5 | 750 | 1 | 0.42 | 0.14301 | 12.3511 | 21.485 | 1 | 405 | 0.00056 | OP | 5
0.25 | 0.11 | 105 | 1080 | 1 | 0.25 | 0.14301 | 12.3511 | 21.485 | 1 | 405 | 0.00023148 | OP | 5
0.27 | 0.1 | 91 | 390 | 2 | 0.62 | 0.14 | 28 | 0.5 | 30 | 4.9421 | 0.0015897 | OP | 5
0.3 | 0.1 | 41 | 80 | 8 | 0.82 | 0.14 | 28 | 0.5 | 30 | 4.9421 | 0.01025 | OP | 5
0.41 | 0.09 | 4 | 1320 | 1 | 0.91 | 0.14301 | 12.3511 | 21.485 | 1 | 405 | 0.00068939 | OP | 5
0.27 | 0.07 | 5 | 405 | 1 | 0.59 | 0.14301 | 12.3511 | 21.485 | 1 | 405 | 0.0014568 | OP | 5
0.64 | 0.493 | 136 | 30 | 1 | 0.12 | 0.17425 | 6.1111 | 5.683 | 50 | 55 | 0.004 | RE | 6
0.738 | 0.4895 | 51 | 120 | 11 | 1.32 | 0.16105 | 8.9293 | 7.858 | 50 | 18.7 | 0.011 | RE | 6
0.6 | 0.48 | 86 | 540 | 3 | 0.38 | 0.15051 | 57.605 | 4.531 | 52 | 86.7 | 0.0007037 | RE | 6
0.67 | 0.47 | 89 | 30 | 1 | 0.12 | 0.16 | 9.17 | 6.433 | 50 | 3 | 0.004 | RE | 6
0.608 | 0.432 | 98 | 30 | 1 | 0.13 | 0.17425 | 6.1111 | 5.683 | 50 | 55 | 0.0043333 | RE | 6
0.765 | 0.4315 | 35 | 30 | 4 | 0.1 | 0.16105 | 8.9293 | 7.858 | 50 | 18.7 | 0.0033333 | RE | 6
0.83 | 0.41 | 234.45 | 165 | 2 | 0.2 | 0.15196 | 10.1546 | 3.212 | 35 | 167 | 0.0012121 | RE | 6
1.88 | 0.38 | 110 | 50 | 0.5 | 0.38 | 0.15985 | 9.3374 | 6.803 | 25 | 33 | 0.0076 | RE | 6
1.69 | 0.37 | 91.65 | 165 | 1 | 0.93 | 0.15196 | 10.1546 | 3.212 | 35 | 167 | 0.0056364 | RE | 6
0.5 | 0.34 | 24 | 85 | 3 | 0.59 | 0.15985 | 9.3374 | 6.803 | 25 | 33 | 0.0069412 | RE | 6
1.05 | 0.32 | 66 | 60 | 1 | 0.36 | 0.19 | 2.32 | 3.738 | 60 | 57 | 0.006 | RE | 6
0.27 | 0.309 | 27 | 270 | 9 | 0.52 | 0.17425 | 6.1111 | 5.683 | 50 | 55 | 0.0019259 | RE | 6
0.4 | 0.3 | 13 | 420 | 1 | 0.88 | 0.145 | 9 | 0.5 | 27 | 44.4789 | 0.0020952 | RE | 6
0.953 | 0.295 | 73 | 30 | 4 | 0.1 | 0.16105 | 8.9293 | 7.858 | 50 | 18.7 | 0.0033333 | RE | 6
0.443 | 0.2945 | 24 | 360 | 2 | 0.72 | 0.16105 | 8.9293 | 7.858 | 50 | 18.7 | 0.002 | RE | 6
0.7 | 0.27 | 6 | 180 | 7 | 0.59016 | 0.145 | 9 | 0.5 | 27 | 44.4789 | 0.0032787 | RE | 6
0.4 | 0.27 | 28 | 225 | 6 | 0.69 | 0.19 | 2.32 | 3.738 | 60 | 57 | 0.0030667 | RE | 6
0.289 | 0.258 | 44 | 30 | 3 | 0.1 | 0.16105 | 8.9293 | 7.858 | 50 | 18.7 | 0.0033333 | RE | 6
0.65 | 0.25 | 56.38 | 1080 | 11 | 0.35 | 0.15196 | 10.1546 | 3.212 | 35 | 167 | 0.00032407 | RE | 6
0.96 | 0.25 | 146.57 | 510 | 1 | 0.37 | 0.15196 | 10.1546 | 3.212 | 35 | 167 | 0.00072549 | RE | 6
0.57 | 0.25 | 69 | 480 | 2 | 0.51 | 0.17328 | 11.857 | 5.17 | 50 | 85 | 0.0010625 | RE | 6
0.24 | 0.24 | 503 | 60 | 1 | 0.1 | 0.18621 | 7.3092 | 2.873 | 60 | 377 | 0.0016667 | RE | 6
0.63 | 0.24 | 134.9 | 485 | 1 | 0.19 | 0.15196 | 10.1546 | 3.212 | 35 | 167 | 0.00039175 | RE | 6
2.2 | 0.24 | 126 | 60 | 14 | 0.48 | 0.18621 | 7.3092 | 2.873 | 60 | 377 | 0.008 | RE | 6
0.34 | 0.24 | 169.53 | 720 | 3 | 0.81 | 0.15196 | 10.1546 | 3.212 | 35 | 167 | 0.001125 | RE | 6
0.3 | 0.23 | 5 | 240 | 1 | 0.5 | 0.145 | 9 | 0.5 | 27 | 44.4789 | 0.0020833 | RE | 6
0.51 | 0.23 | 140 | 1020 | 1 | 0.65 | 0.15985 | 9.3374 | 6.803 | 25 | 33 | 0.00063725 | RE | 6
0.71 | 0.23 | 60 | 170 | 5 | 0.71 | 0.15985 | 9.3374 | 6.803 | 25 | 33 | 0.0041765 | RE | 6
0.3 | 0.23 | 31 | 180 | 1 | 1.3402 | 0.145 | 9 | 0.5 | 27 | 44.4789 | 0.0074453 | RE | 6
0.5 | 0.228 | 26 | 45 | 3 | 0.06 | 0.039765 | 10.7934 | 0.709 | 30 | 105 | 0.0013333 | RE | 6
0.329 | 0.225 | 119 | 420 | 2 | 0.84 | 0.15051 | 57.605 | 4.531 | 52 | 86.7 | 0.002 | RE | 6
0.42 | 0.22 | 59 | 240 | 1 | 0.38 | 0.19 | 2.32 | 3.738 | 60 | 57 | 0.0015833 | RE | 6
0.27 | 0.21 | 40 | 710 | 13 | 0.27 | 0.19 | 2.32 | 3.738 | 60 | 57 | 0.00038028 | RE | 6
0.71 | 0.21 | 62.66 | 645 | 2 | 0.37 | 0.15196 | 10.1546 | 3.212 | 35 | 167 | 0.00057364 | RE | 6
0.39 | 0.2079 | 184 | 300 | 6 | 0.43 | 0.039765 | 10.7934 | 0.709 | 30 | 105 | 0.0014333 | RE | 6
0.3 | 0.2 | 75 | 80 | 8 | 0.22 | 0.12 | 28 | 0.6 | 40 | 4.9421 | 0.00275 | RE | 6
0.3 | 0.2 | 198 | 90 | 8 | 0.26 | 0.145 | 9 | 0.5 | 27 | 44.4789 | 0.0028889 | RE | 6
0.36667 | 0.2 | 25 | 60 | 4 | 0.35 | 0.145 | 9 | 0.5 | 27 | 44.4789 | 0.0058333 | RE | 6
0.3 | 0.2 | 298 | 60 | 4 | 0.35 | 0.12 | 28 | 0.6 | 40 | 4.9421 | 0.0058333 | RE | 6
0.3 | 0.2 | 282 | 120 | 2 | 1.03 | 0.145 | 9 | 0.5 | 27 | 44.4789 | 0.0085833 | RE | 6
0.3 | 0.2 | 83 | 200 | 3 | 1.12 | 0.12 | 28 | 0.6 | 40 | 4.9421 | 0.0056 | RE | 6
0.6 | 0.2 | 185.57 | 645 | 8 | 0.29 | 0.15196 | 10.1546 | 3.212 | 35 | 167 | 0.00044961 | RE | 6
0.322 | 0.2 | 270 | 300 | 1 | 0.35 | 0.039765 | 10.7934 | 0.709 | 30 | 105 | 0.0011667 | RE | 6
0.3 | 0.2 | 490 | 300 | 1 | 0.47 | 0.12 | 28 | 0.6 | 40 | 4.9421 | 0.0015667 | RE | 6
1 | 0.2 | 22 | 240 | 5 | 0.47008 | 0.145 | 9 | 0.5 | 27 | 44.4789 | 0.0019587 | RE | 6
0.32 | 0.2 | 28 | 250 | 1 | 0.64 | 0.15985 | 9.3374 | 6.803 | 25 | 33 | 0.00256 | RE | 6
0.47 | 0.2 | 20 | 250 | 9 | 0.70984 | 0.145 | 9 | 0.5 | 27 | 44.4789 | 0.0028394 | RE | 6
0.27 | 0.2 | 286 | 540 | 3 | 1.71 | 0.12 | 28 | 0.6 | 40 | 4.9421 | 0.0031667 | RE | 6
0.277 | 0.196 | 313 | 300 | 2 | 0.84 | 0.15051 | 57.605 | 4.531 | 52 | 86.7 | 0.0028 | RE | 6
0.229 | 0.185 | 15 | 120 | 1 | 0.24 | 0.16105 | 8.9293 | 7.858 | 50 | 18.7 | 0.002 | RE | 6
0.21 | 0.175 | 38 | 30 | 1 | 0.15 | 0.16105 | 8.9293 | 7.858 | 50 | 18.7 | 0.005 | RE | 6
0.309 | 0.175 | 80 | 420 | 3 | 0.64 | 0.16105 | 8.9293 | 7.858 | 50 | 18.7 | 0.0015238 | RE | 6
0.22 | 0.174 | 71 | 360 | 2 | 0.68 | 0.15051 | 57.605 | 4.531 | 52 | 86.7 | 0.0018889 | RE | 6
0.52 | 0.173 | 67 | 210 | 4 | 0.43 | 0.16105 | 8.9293 | 7.858 | 50 | 18.7 | 0.0020476 | RE | 6
0.39 | 0.17 | 367 | 420 | 4 | 0.28 | 0.18621 | 7.3092 | 2.873 | 60 | 377 | 0.00066667 | RE | 6
0.3 | 0.17 | 27 | 300 | 2 | 0.45984 | 0.145 | 9 | 0.5 | 27 | 44.4789 | 0.0015328 | RE | 6
0.33 | 0.17 | 94.72 | 325 | 1 | 0.62 | 0.15196 | 10.1546 | 3.212 | 35 | 167 | 0.0019077 | RE | 6
0.37 | 0.17 | 54 | 335 | 1 | 0.62 | 0.19 | 2.32 | 3.738 | 60 | 57 | 0.0018507 | RE | 6
0.23 | 0.17 | 466 | 300 | 1 | 1.18 | 0.12 | 28 | 0.6 | 40 | 4.9421 | 0.0039333 | RE | 6
1.97 | 0.165 | 155 | 105 | 2 | 0.71 | 0.15051 | 57.605 | 4.531 | 52 | 86.7 | 0.0067619 | RE | 6
0.96 | 0.16 | 80.57 | 24 | 1 | 0.38 | 0.15196 | 10.1546 | 3.212 | 35 | 167 | 0.015833 | RE | 6
0.52 | 0.15 | 69.38 | 255 | 1 | 0.34 | 0.15196 | 10.1546 | 3.212 | 35 | 167 | 0.0013333 | RE | 6
0.25 | 0.14 | 148 | 780 | 4 | 0.32 | 0.16105 | 8.9293 | 7.858 | 50 | 18.7 | 0.00041026 | RE | 6
0.37 | 0.14 | 44 | 130 | 1 | 0.25 | 0.15985 | 9.3374 | 6.803 | 25 | 33 | 0.0019231 | RE | 6
0.29 | 0.14 | 160 | 480 | 0.5 | 0.55 | 0.15985 | 9.3374 | 6.803 | 25 | 33 | 0.0011458 | RE | 6
0.219 | 0.131 | 751 | 150 | 4 | 0.48 | 0.039765 | 10.7934 | 0.709 | 30 | 105 | 0.0032 | RE | 6
0.3 | 0.13 | 600 | 480 | 1 | 0.26 | 0.19 | 2.32 | 3.738 | 60 | 57 | 0.00054167 | RE | 6
0.3 | 0.13 | 49 | 90 | 3 | 0.32992 | 0.145 | 9 | 0.5 | 27 | 44.4789 | 0.0036658 | RE | 6
0.2 | 0.13 | 30 | 180 | 1 | 0.47992 | 0.145 | 9 | 0.5 | 27 | 44.4789 | 0.0026662 | RE | 6
0.23 | 0.13 | 251 | 105 | 6 | 0.52992 | 0.145 | 9 | 0.5 | 27 | 44.4789 | 0.0050469 | RE | 6
0.27 | 0.13 | 22 | 390 | 2 | 0.62 | 0.12 | 28 | 0.6 | 40 | 4.9421 | 0.0015897 | RE | 6
0.17 | 0.13 | 41 | 480 | 3 | 0.81969 | 0.12 | 28 | 0.6 | 40 | 4.9421 | 0.0017077 | RE | 6
0.23 | 0.13 | 133 | 80 | 8 | 0.82 | 0.12 | 28 | 0.6 | 40 | 4.9421 | 0.01025 | RE | 6
0.29 | 0.13 | 10 | 1260 | 1 | 1.14 | 0.19 | 2.32 | 3.738 | 60 | 57 | 0.00090476 | RE | 6
0.23 | 0.13 | 27 | 720 | 3 | 1.2902 | 0.145 | 9 | 0.5 | 27 | 44.4789 | 0.0017919 | RE | 6
0.2 | 0.13 | 30 | 420 | 1 | 1.5098 | 0.145 | 9 | 0.5 | 27 | 44.4789 | 0.0035949 | RE | 6
0.25 | 0.12 | 1200 | 1300 | 1 | 1.12 | 0.15985 | 9.3374 | 6.803 | 25 | 33 | 0.00086154 | RE | 6
0.21 | 0.12 | 112 | 1020 | 1 | 1.29 | 0.17328 | 11.857 | 5.17 | 50 | 85 | 0.0012647 | RE | 6
0.146 | 0.111 | 82 | 240 | 1 | 0.25 | 0.16105 | 8.9293 | 7.858 | 50 | 18.7 | 0.0010417 | RE | 6
0.22 | 0.11 | 116 | 720 | 2 | 0.66 | 0.18621 | 7.3092 | 2.873 | 60 | 377 | 0.00091667 | RE | 6
0.31 | 0.11 | 73 | 480 | 8 | 0.69 | 0.17328 | 11.857 | 5.17 | 50 | 85 | 0.0014375 | RE | 6
0.2 | 0.1 | 596 | 200 | 3 | 0.25 | 0.12 | 28 | 0.6 | 40 | 4.9421 | 0.00125 | RE | 6
0.2 | 0.1 | 15 | 180 | 2 | 0.26 | 0.145 | 9 | 0.5 | 27 | 44.4789 | 0.0014444 | RE | 6
0.2 | 0.1 | 112 | 150 | 4 | 0.31 | 0.12 | 28 | 0.6 | 40 | 4.9421 | 0.0020667 | RE | 6
0.2 | 0.1 | 112 | 200 | 2 | 0.33 | 0.12 | 28 | 0.6 | 40 | 4.9421 | 0.00165 | RE | 6
0.2 | 0.1 | 15 | 240 | 3 | 0.35 | 0.145 | 9 | 0.5 | 27 | 44.4789 | 0.0014583 | RE | 6
0.2 | 0.1 | 571 | 180 | 8 | 0.35 | 0.12 | 28 | 0.6 | 40 | 4.9421 | 0.0019444 | RE | 6
0.23333 | 0.1 | 43 | 30 | 7 | 0.37 | 0.145 | 9 | 0.5 | 27 | 44.4789 | 0.012333 | RE | 6
0.2 | 0.1 | 534 | 15 | 7 | 0.37 | 0.12 | 28 | 0.6 | 40 | 4.9421 | 0.024667 | RE | 6
0.3 | 0.1 | 396 | 100 | 1 | 0.52 | 0.12 | 28 | 0.6 | 40 | 4.9421 | 0.0052 | RE | 6
0.2 | 0.1 | 11 | 360 | 8 | 0.56 | 0.145 | 9 | 0.5 | 27 | 44.4789 | 0.0015556 | RE | 6
0.2 | 0.1 | 97 | 480 | 1 | 0.68 | 0.12 | 28 | 0.6 | 40 | 4.9421 | 0.0014167 | RE | 6
0.26667 | 0.1 | 40 | 150 | 5 | 0.91 | 0.145 | 9 | 0.5 | 27 | 44.4789 | 0.0060667 | RE | 6
0.3 | 0.1 | 63 | 120 | 1 | 1.07 | 0.145 | 9 | 0.5 | 27 | 44.4789 | 0.0089167 | RE | 6
0.2 | 0.1 | 132 | 360 | 12 | 1.16 | 0.12 | 28 | 0.6 | 40 | 4.9421 | 0.0032222 | RE | 6
0.2 | 0.1 | 40 | 100 | 5 | 1.23 | 0.12 | 28 | 0.6 | 40 | 4.9421 | 0.0123 | RE | 6
0.26667 | 0.1 | 14 | 180 | 3 | 1.26 | 0.145 | 9 | 0.5 | 27 | 44.4789 | 0.007 | RE | 6
0.3 | 0.1 | 354 | 180 | 1 | 1.37 | 0.12 | 28 | 0.6 | 40 | 4.9421 | 0.0076111 | RE | 6
0.23333 | 0.1 | 8 | 450 | 12 | 1.98 | 0.145 | 9 | 0.5 | 27 | 44.4789 | 0.0044 | RE | 6
0.2 | 0.1 | 100 | 305 | 1 | 0.35 | 0.19 | 2.32 | 3.738 | 60 | 57 | 0.0011475 | RE | 6
0.23 | 0.1 | 8 | 180 | 1 | 0.50984 | 0.145 | 9 | 0.5 | 27 | 44.4789 | 0.0028325 | RE | 6
0.15 | 0.1 | 129 | 240 | 3 | 0.54 | 0.18621 | 7.3092 | 2.873 | 60 | 377 | 0.00225 | RE | 6
0.3 | 0.1 | 2 | 180 | 1 | 0.6 | 0.145 | 9 | 0.5 | 27 | 44.4789 | 0.0033333 | RE | 6
0.4 | 0.1 | 103 | 720 | 8 | 0.61 | 0.12 | 28 | 0.6 | 40 | 4.9421 | 0.00084722 | RE | 6
0.2 | 0.1 | 144 | 180 | 2 | 0.78 | 0.12 | 28 | 0.6 | 40 | 4.9421 | 0.0043333 | RE | 6
0.1 | 0.1 | 210 | 1200 | 2 | 0.89 | 0.18621 | 7.3092 | 2.873 | 60 | 377 | 0.00074167 | RE | 6
0.27 | 0.1 | 63 | 180 | 2 | 0.94016 | 0.145 | 9 | 0.5 | 27 | 44.4789 | 0.0052231 | RE | 6
0.27 | 0.1 | 22 | 180 | 2 | 0.95984 | 0.145 | 9 | 0.5 | 27 | 44.4789 | 0.0053325 | RE | 6
0.1 | 0.1 | 29 | 470 | 9 | 1.08 | 0.12 | 28 | 0.6 | 40 | 4.9421 | 0.0022979 | RE | 6
0.23 | 0.1 | 214.92 | 840 | 4 | 1.2 | 0.15196 | 10.1546 | 3.212 | 35 | 167 | 0.0014286 | RE | 6
0.23 | 0.1 | 260 | 50 | 1 | 1.42 | 0.12 | 28 | 0.6 | 40 | 4.9421 | 0.0284 | RE | 6
0.4 | 0.1 | 216 | 210 | 2 | 1.69 | 0.12 | 28 | 0.6 | 40 | 4.9421 | 0.0080476 | RE | 6
0.26 | 0.09 | 1700 | 295 | 6 | 0.35 | 0.19 | 2.32 | 3.738 | 60 | 57 | 0.0011864 | RE | 6
0.23 | 0.08 | 22 | 295 | 6 | 0.21 | 0.15985 | 9.3374 | 6.803 | 25 | 33 | 0.00071186 | RE | 6
0.2 | 0.08 | 10 | 1140 | 1 | 0.8 | 0.17328 | 11.857 | 5.17 | 50 | 85 | 0.00070175 | RE | 6
0.27 | 0.07 | 69 | 305 | 3 | 0.46 | 0.12 | 28 | 0.6 | 40 | 4.9421 | 0.0015082 | RE | 6
0.14 | 0.07 | 72 | 900 | 3 | 0.94 | 0.17328 | 11.857 | 5.17 | 50 | 85 | 0.0010444 | RE | 6
0.13 | 0.06 | 368 | 480 | 2 | 0.56 | 0.18621 | 7.3092 | 2.873 | 60 | 377 | 0.0011667 | RE | 6
0.09 | 0.06 | 75 | 960 | 6 | 0.63 | 0.17328 | 11.857 | 5.17 | 50 | 85 | 0.00065625 | RE | 6
0.537 | 0.056 | 231 | 435 | 2 | 0.94 | 0.15051 | 57.605 | 4.531 | 52 | 86.7 | 0.0021609 | RE | 6
0.12 | 0.052 | 216 | 60 | 12 | 0.1 | 0.19 | 23.29 | 7.07 | 74 | 3.3 | 0.0016667 | RE | 6
0.65 | 0.05 | 20 | 90 | 0.5 | 0.18 | 0.19 | 2.32 | 3.738 | 60 | 57 | 0.002 | RE | 6
0.23 | 0.05 | 272 | 540 | 3 | 0.38 | 0.18621 | 7.3092 | 2.873 | 60 | 377 | 0.0007037 | RE | 6
0.14 | 0.05 | 141 | 480 | 6 | 0.48 | 0.17328 | 11.857 | 5.17 | 50 | 85 | 0.001 | RE | 6
0.07 | 0.05 | 182 | 840 | 1 | 0.83 | 0.17328 | 11.857 | 5.17 | 50 | 85 | 0.0009881 | RE | 6
0.082 | 0.05 | 106 | 1450 | 1 | 1.48 | 0.15051 | 57.605 | 4.531 | 52 | 86.7 | 0.0010207 | RE | 6
0.324 | 0.05 | 1160 | 360 | 1 | 1.55 | 0.15051 | 57.605 | 4.531 | 52 | 86.7 | 0.0043056 | RE | 6
0.093 | 0.05 | 97 | 1260 | 3 | 3.28 | 0.15051 | 57.605 | 4.531 | 52 | 86.7 | 0.0026032 | RE | 6
0.35 | 0.04 | 164 | 240 | 1 | 0.2 | 0.18621 | 7.3092 | 2.873 | 60 | 377 | 0.00083333 | RE | 6
0.32 | 0.04 | 116 | 320 | 2 | 0.47 | 0.18621 | 7.3092 | 2.873 | 60 | 377 | 0.0014688 | RE | 6
0.17 | 0.04 | 188 | 720 | 1 | 1.08 | 0.18621 | 7.3092 | 2.873 | 60 | 377 | 0.0015 | RE | 6
0.33 | 0.03 | 24.6 | 245 | 1 | 0.36 | 0.12 | 28 | 0.6 | 40 | 4.9421 | 0.0014694 | RE | 6
0.19 | 0.02 | 111 | 540 | 1 | 0.39 | 0.18621 | 7.3092 | 2.873 | 60 | 377 | 0.00072222 | RE | 6
0.22 | 0.02 | 40 | 1140 | 1 | 0.59 | 0.17328 | 11.857 | 5.17 | 50 | 85 | 0.00051754 | RE | 6
0.22 | 0.01 | 320 | 300 | 1 | 0.28 | 0.19 | 2.32 | 3.738 | 60 | 57 | 0.00093333 | RE | 6
0 | 0 | 38 | 240 | 5 | 0.37 | 0.12 | 28 | 0.6 | 40 | 4.9421 | 0.0015417 | RE | 6
0.27 | 0 | 25 | 205 | 7 | 0.59 | 0.12 | 28 | 0.6 | 40 | 4.9421 | 0.0028781 | RE | 6

## alllog
TP | Ortho-P | TSS | D | ADP | P | AWC | Ksat | S | Imp | A | I | Land use | LU
1.15 | -0.33724 | 30 | 55 | 12 | 0.07 | 0.19 | 2.7825 | 3.187 | 90 | 74 | 0.0012727 | CO | 1
0.4 | -0.39794 | 13.6 | 205 | 7 | 0.47008 | 0.01 | 0.005 | 0.4 | 82 | 27.1816 | 0.0022931 | CO | 1
0.324 | -0.4023 | 4 | 45 | 1 | 0.12 | 0.1649 | 11.4628 | 4.021 | 50 | 768 | 0.0026667 | CO | 1
0.75 | -0.4318 | 173 | 480 | 22 | 0.39 | 0.10418 | 26.8651 | 0.406 | 94 | 3.4 | 0.0008125 | CO | 1
0.48 | -0.4437 | 21 | 480 | 23 | 0.19 | 0.10418 | 26.8651 | 0.406 | 94 | 3.4 | 0.00039583 | CO | 1
2.22 | -0.45593 | 37 | 685 | 13 | 0.7 | 0.19 | 2.7825 | 3.187 | 90 | 74 | 0.0010219 | CO | 1
0.71 | -0.46852 | 66 | 75 | 2 | 0.04 | 0.19 | 2.7825 | 3.187 | 90 | 74 | 0.00053333 | CO | 1
0.59 | -0.46852 | 21 | 300 | 27 | 0.28 | 0.10418 | 26.8651 | 0.406 | 94 | 3.4 | 0.00093333 | CO | 1
0.503 | -0.47108 | 44 | 30 | 5 | 0.15 | 0.16427 | 10.3471 | 4.647 | 50 | 768 | 0.005 | CO | 1
0.37 | -0.48149 | 186 | 180 | 3 | 1.0098 | 0.01 | 0.005 | 0.4 | 82 | 27.1816 | 0.0056102 | CO | 1
0.61 | -0.49485 | 39 | 720 | 13 | 0.71 | 0.18868 | 2.7 | 5.421 | 72 | 2 | 0.00098611 | CO | 1
0.316 | -0.50585 | 160 | 75 | 1 | 0.45 | 0.1649 | 11.4628 | 4.021 | 50 | 768 | 0.006 | CO | 1
0.364 | -0.50724 | 360 | 45 | 1 | 0.2 | 0.1649 | 11.4628 | 4.021 | 50 | 768 | 0.0044444 | CO | 1
0.4 | -0.52288 | 302 | 100 | 4 | 0.27 | 0.01 | 0.005 | 0.4 | 82 | 27.1816 | 0.0027 | CO | 1
0.4 | -0.52288 | 137.4 | 420 | 1 | 1.09 | 0.01 | 0.005 | 0.4 | 82 | 27.1816 | 0.0025952 | CO | 1
0.395 | -0.55596 | 63 | 30 | 6 | 0.11 | 0.1649 | 11.4628 | 4.021 | 50 | 768 | 0.0036667 | CO | 1
0.354 | -0.57187 | 140 | 30 | 1 | 0.13 | 0.1649 | 11.4628 | 4.021 | 50 | 768 | 0.0043333 | CO | 1
0.3 | -0.5817 | 28 | 30 | 5 | 0.15 | 0.1649 | 11.4628 | 4.021 | 50 | 768 | 0.005 | CO | 1
0.45 | -0.58503 | 46 | 75 | 0.5 | 0.09 | 0.19 | 2.7825 | 3.187 | 90 | 74 | 0.0012 | CO | 1
0.49 | -0.60206 | 173 | 480 | 3 | 0.37 | 0.10418 | 26.8651 | 0.406 | 94 | 3.4 | 0.00077083 | CO | 1
0.78 | -0.60206 | 125 | 540 | 1 | 0.39 | 0.18908 | 8.6479 | 2.835 | 85 | 380 | 0.00072222 | CO | 1
0.71 | -0.60206 | 38 | 720 | 1 | 1.08 | 0.18908 | 8.6479 | 2.835 | 85 | 380 | 0.0015 | CO | 1
0.33 | -0.61979 | 173 | 900 | 20 | 0.5 | 0.10418 | 26.8651 | 0.406 | 94 | 3.4 | 0.00055556 | CO | 1
0.318 | -0.6216 | 150 | 30 | 4 | 0.2 | 0.1649 | 11.4628 | 4.021 | 50 | 768 | 0.0066667 | CO | 1
0.44 | -0.63827 | 21 | 60 | 22 | 0.77 | 0.10418 | 26.8651 | 0.406 | 94 | 3.4 | 0.012833 | CO | 1
0.34 | -0.67778 | 74 | 270 | 4 | 0.91 | 0.19 | 2.7825 | 3.187 | 90 | 74 | 0.0033704 | CO | 1
0.3 | -0.69897 | 32.8 | 240 | 3 | 0.25 | 0.01 | 0.005 | 0.4 | 82 | 27.1816 | 0.0010417 | CO | 1
0.3 | -0.69897 | 20.5 | 90 | 5 | 0.3 | 0.01 | 0.005 | 0.4 | 82 | 27.1816 | 0.0033333 | CO | 1
0.3 | -0.69897 | 16.4 | 60 | 4 | 0.44 | 0.01 | 0.005 | 0.4 | 82 | 27.1816 | 0.0073333 | CO | 1
0.3 | -0.69897 | 6.4 | 285 | 3 | 1.17 | 0.01 | 0.005 | 0.4 | 82 | 27.1816 | 0.0041053 | CO | 1
0.4 | -0.69897 | 16.3 | 60 | 6 | 0.42008 | 0.01 | 0.005 | 0.4 | 82 | 27.1816 | 0.0070013 | CO | 1
0.37 | -0.69897 | 8.4 | 240 | 1 | 0.45984 | 0.01 | 0.005 | 0.4 | 82 | 27.1816 | 0.001916 | CO | 1
0.51 | -0.72125 | 121 | 160 | 0.5 | 0.07 | 0.19 | 2.7825 | 3.187 | 90 | 74 | 0.0004375 | CO | 1
0.23 | -0.72125 | 140 | 60 | 1 | 0.1 | 0.18908 | 8.6479 | 2.835 | 85 | 380 | 0.0016667 | CO | 1
0.195 | -0.72125 | 106 | 30 | 6 | 0.11 | 0.1649 | 11.4628 | 4.021 | 50 | 768 | 0.0036667 | CO | 1
0.28 | -0.72125 | 174 | 1200 | 2 | 0.89 | 0.18908 | 8.6479 | 2.835 | 85 | 380 | 0.00074167 | CO | 1
0.232 | -0.73518 | 180 | 45 | 1 | 0.12 | 0.16427 | 10.3471 | 4.647 | 50 | 768 | 0.0026667 | CO | 1
0.3 | -0.76955 | 20.8 | 180 | 1 | 0.42992 | 0.01 | 0.005 | 0.4 | 82 | 27.1816 | 0.0023885 | CO | 1
0.3 | -0.76955 | 69 | 300 | 2 | 0.49016 | 0.01 | 0.005 | 0.4 | 82 | 27.1816 | 0.0016339 | CO | 1
0.3 | -0.76955 | 14.1 | 180 | 3 | 0.57008 | 0.01 | 0.005 | 0.4 | 82 | 27.1816 | 0.0031671 | CO | 1
0.154 | -0.78516 | 104 | 600 | 3 | 0.8 | 0.1649 | 11.4628 | 4.021 | 50 | 768 | 0.0013333 | CO | 1
0.188 | -0.79588 | 130 | 45 | 2 | 0.14 | 0.1649 | 11.4628 | 4.021 | 50 | 768 | 0.0031111 | CO | 1
0.238 | -0.80688 | 33.69 | 45 | 1 | 0.2 | 0.16427 | 10.3471 | 4.647 | 50 | 768 | 0.0044444 | CO | 1
0.29 | -0.82391 | 69 | 160 | 1 | 0.21 | 0.18868 | 2.7 | 5.421 | 72 | 2 | 0.0013125 | CO | 1
0.33 | -0.82391 | 16 | 540 | 5 | 0.4 | 0.18908 | 8.6479 | 2.835 | 85 | 380 | 0.00074074 | CO | 1
0.2 | -0.88606 | 56.5 | 300 | 1 | 0.6 | 0.01 | 0.005 | 0.4 | 82 | 27.1816 | 0.002 | CO | 1
0.5 | -0.88606 | 531 | 125 | 1 | 0.97 | 0.19 | 2.7825 | 3.187 | 90 | 74 | 0.00776 | CO | 1
0.116 | -0.92082 | 120 | 240 | 1 | 0.5 | 0.1649 | 11.4628 | 4.021 | 50 | 768 | 0.0020833 | CO | 1
0.33 | -0.95861 | 61 | 450 | 3 | 0.3 | 0.19 | 2.7825 | 3.187 | 90 | 74 | 0.00066667 | CO | 1
0.31 | -0.95861 | 53 | 480 | 8 | 0.69 | 0.07 | 92 | 1.628 | 85 | 35 | 0.0014375 | CO | 1
0.137 | -0.97881 | 29.77 | 75 | 1 | 0.45 | 0.16427 | 10.3471 | 4.647 | 50 | 768 | 0.006 | CO | 1
0.126 | -0.9914 | 120 | 396 | 9 | 0.27 | 0.1898 | 2.4229 | 7.003 | 100 | 0.2 | 0.00068182 | CO | 1
0.2 | -1 | 32.5 | 120 | 2 | 0.24 | 0.01 | 0.005 | 0.4 | 82 | 27.1816 | 0.002 | CO | 1
0.2 | -1 | 123 | 180 | 8 | 0.3 | 0.01 | 0.005 | 0.4 | 82 | 27.1816 | 0.0016667 | CO | 1
0.26667 | -1 | 153.6 | 60 | 7 | 0.3 | 0.01 | 0.005 | 0.4 | 82 | 27.1816 | 0.005 | CO | 1
0.2 | -1 | 81.5 | 90 | 8 | 0.43 | 0.01 | 0.005 | 0.4 | 82 | 27.1816 | 0.0047778 | CO | 1
0.26667 | -1 | 20.5 | 40 | 1 | 0.44 | 0.01 | 0.005 | 0.4 | 82 | 27.1816 | 0.011 | CO | 1
0.36667 | -1 | 21.7 | 40 | 4 | 0.48 | 0.01 | 0.005 | 0.4 | 82 | 27.1816 | 0.012 | CO | 1
0.108 | -1 | 100 | 75 | 1 | 0.3 | 0.1649 | 11.4628 | 4.021 | 50 | 768 | 0.004 | CO | 1
0.66 | -1 | 62 | 540 | 3 | 0.38 | 0.18908 | 8.6479 | 2.835 | 85 | 380 | 0.0007037 | CO | 1
0.2 | -1 | 34.7 | 120 | 2 | 0.4 | 0.01 | 0.005 | 0.4 | 82 | 27.1816 | 0.0033333 | CO | 1
0.17 | -1 | 18.6 | 60 | 1 | 0.44016 | 0.01 | 0.005 | 0.4 | 82 | 27.1816 | 0.007336 | CO | 1
0.17 | -1 | 41 | 360 | 9 | 0.47008 | 0.01 | 0.005 | 0.4 | 82 | 27.1816 | 0.0013058 | CO | 1
0.17 | -1 | 596 | 480 | 2 | 0.56 | 0.18908 | 8.6479 | 2.835 | 85 | 380 | 0.0011667 | CO | 1
0.3 | -1 | 51.4 | 180 | 9 | 0.64016 | 0.01 | 0.005 | 0.4 | 82 | 27.1816 | 0.0035564 | CO | 1
0.19 | -1 | 133 | 780 | 0.5 | 0.72 | 0.19 | 2.7825 | 3.187 | 90 | 74 | 0.00092308 | CO | 1
0.2 | -1 | 57.8 | 180 | 2 | 0.84016 | 0.01 | 0.005 | 0.4 | 82 | 27.1816 | 0.0046675 | CO | 1
0.33 | -1 | 13 | 540 | 3 | 1.1598 | 0.01 | 0.005 | 0.4 | 82 | 27.1816 | 0.0021479 | CO | 1
0.2 | -1 | 40.3 | 360 | 5 | 1.2799 | 0.01 | 0.005 | 0.4 | 82 | 27.1816 | 0.0035553 | CO | 1
0.166 | -1.0044 | 115.08 | 75 | 1 | 0.3 | 0.16427 | 10.3471 | 4.647 | 50 | 768 | 0.004 | CO | 1
0.141 | -1.0088 | 390 | 45 | 2 | 0.14 | 0.16427 | 10.3471 | 4.647 | 50 | 768 | 0.0031111 | CO | 1
0.28 | -1.0458 | 33 | 150 | 10 | 0.34 | 0.19 | 2.7825 | 3.187 | 90 | 74 | 0.0022667 | CO | 1
0.35 | -1.0555 | 33.47 | 30 | 4 | 0.2 | 0.16427 | 10.3471 | 4.647 | 50 | 768 | 0.0066667 | CO | 1
0.43 | -1.0969 | 28 | 210 | 1 | 0.13 | 0.19 | 2.7825 | 3.187 | 90 | 74 | 0.00061905 | CO | 1
0.3 | -1.0969 | 14 | 580 | 1 | 0.44 | 0.19 | 2.7825 | 3.187 | 90 | 74 | 0.00075862 | CO | 1
0.076 | -1.1079 | 44 | 240 | 1 | 0.5 | 0.16427 | 10.3471 | 4.647 | 50 | 768 | 0.0020833 | CO | 1
0.13 | -1.1549 | 25 | 448 | 1 | 0.51 | 0.21343 | 2.7 | 5.618 | 42 | 0.6 | 0.0011384 | CO | 1
0.28 | -1.1549 | 15 | 480 | 2 | 0.51 | 0.07 | 92 | 1.628 | 85 | 35 | 0.0010625 | CO | 1
3.3 | -1.1549 | 34 | 420 | 4 | 0.69 | 0.07 | 92 | 1.628 | 85 | 35 | 0.0016429 | CO | 1
0.16 | -1.1549 | 2 | 1230 | 1 | 0.79 | 0.19 | 2.7825 | 3.187 | 90 | 74 | 0.00064228 | CO | 1
0.21 | -1.1549 | 31 | 119 | 1 | 0.83 | 0.18868 | 2.7 | 5.421 | 72 | 2 | 0.0069748 | CO | 1
0.072 | -1.1739 | 96 | 600 | 3 | 0.8 | 0.16427 | 10.3471 | 4.647 | 50 | 768 | 0.0013333 | CO | 1
0.206 | -1.1871 | 13 | 104 | 2 | 0.21 | 0.1898 | 2.4229 | 7.003 | 100 | 0.2 | 0.0020192 | CO | 1
0.15 | -1.2218 | 25 | 340 | 1 | 0.08 | 0.19 | 2.7825 | 3.187 | 90 | 74 | 0.00023529 | CO | 1
0.19 | -1.2218 | 90 | 720 | 2 | 0.66 | 0.18908 | 8.6479 | 2.835 | 85 | 380 | 0.00091667 | CO | 1
0.13 | -1.2218 | 84 | 331 | 1 | 0.72 | 0.21343 | 2.7 | 5.618 | 42 | 0.6 | 0.0021752 | CO | 1
0.15 | -1.2218 | 130 | 304 | 1 | 1.43 | 0.18868 | 2.7 | 5.421 | 72 | 2 | 0.0047039 | CO | 1
0.22 | -1.2218 | 13 | 1080 | 4 | 1.99 | 0.19 | 2.7825 | 3.187 | 90 | 74 | 0.0018426 | CO | 1
0.09 | -1.2441 | 22 | 130 | 1 | 0.28 | 0.1898 | 2.4229 | 7.003 | 100 | 0.2 | 0.0021538 | CO | 1
0.11 | -1.301 | 44 | 45 | 3 | 0.13 | 0.21343 | 2.7 | 5.618 | 42 | 0.6 | 0.0028889 | CO | 1
0.12 | -1.301 | 99 | 160 | 1 | 0.21 | 0.21343 | 2.7 | 5.618 | 42 | 0.6 | 0.0013125 | CO | 1
0.11 | -1.301 | 22 | 300 | 1 | 0.32 | 0.18868 | 2.7 | 5.421 | 72 | 2 | 0.0010667 | CO | 1
0.17 | -1.301 | 17 | 522 | 1 | 0.41 | 0.21343 | 2.7 | 5.618 | 42 | 0.6 | 0.00078544 | CO | 1
0.2 | -1.301 | 51 | 30 | 2 | 0.41 | 0.18868 | 2.7 | 5.421 | 72 | 2 | 0.013667 | CO | 1
0.12 | -1.301 | 75 | 30 | 2 | 0.41 | 0.21343 | 2.7 | 5.618 | 42 | 0.6 | 0.013667 | CO | 1
0.18 | -1.301 | 124 | 320 | 2 | 0.47 | 0.18908 | 8.6479 | 2.835 | 85 | 380 | 0.0014688 | CO | 1
0.11 | -1.301 | 49 | 480 | 6 | 0.48 | 0.07 | 92 | 1.628 | 85 | 35 | 0.001 | CO | 1
0.56 | -1.301 | 30 | 60 | 14 | 0.48 | 0.18908 | 8.6479 | 2.835 | 85 | 380 | 0.008 | CO | 1
0.11 | -1.301 | 31 | 960 | 6 | 0.63 | 0.07 | 92 | 1.628 | 85 | 35 | 0.00065625 | CO | 1
0.93 | -1.301 | 28 | 845 | 6 | 0.65 | 0.18868 | 2.7 | 5.421 | 72 | 2 | 0.00076923 | CO | 1
0.13 | -1.301 | 51 | 845 | 6 | 0.65 | 0.21343 | 2.7 | 5.618 | 42 | 0.6 | 0.00076923 | CO | 1
0.06 | -1.301 | 96 | 420 | 1 | 0.7 | 0.19 | 2.7825 | 3.187 | 90 | 74 | 0.0016667 | CO | 1
0.22 | -1.301 | 25 | 720 | 13 | 0.71 | 0.21343 | 2.7 | 5.618 | 42 | 0.6 | 0.00098611 | CO | 1
0.07 | -1.301 | 68 | 331 | 1 | 0.72 | 0.18868 | 2.7 | 5.421 | 72 | 2 | 0.0021752 | CO | 1
0.18 | -1.301 | 9 | 119 | 1 | 0.83 | 0.21343 | 2.7 | 5.618 | 42 | 0.6 | 0.0069748 | CO | 1
0.06 | -1.301 | 53 | 840 | 1 | 0.83 | 0.07 | 92 | 1.628 | 85 | 35 | 0.0009881 | CO | 1
0.11 | -1.301 | 13 | 304 | 1 | 1.43 | 0.21343 | 2.7 | 5.618 | 42 | 0.6 | 0.0047039 | CO | 1
0.12 | -1.301 | 25 | 1200 | 1 | 1.6 | 0.07 | 92 | 1.628 | 85 | 35 | 0.0013333 | CO | 1
0.11 | -1.301 | 17 | 118 | 1 | 1.63 | 0.18868 | 2.7 | 5.421 | 72 | 2 | 0.013814 | CO | 1
0.18 | -1.301 | 131 | 118 | 1 | 1.63 | 0.21343 | 2.7 | 5.618 | 42 | 0.6 | 0.013814 | CO | 1
0.222 | -1.3372 | 183 | 621 | 4 | 0.34 | 0.1898 | 2.4229 | 7.003 | 100 | 0.2 | 0.0005475 | CO | 1
0.75 | -1.3979 | 411 | 240 | 1 | 0.2 | 0.18908 | 8.6479 | 2.835 | 85 | 380 | 0.00083333 | CO | 1
0.31 | -1.3979 | 21 | 1020 | 1 | 1.29 | 0.07 | 92 | 1.628 | 85 | 35 | 0.0012647 | CO | 1
0.075 | -1.4089 | 29 | 994 | 1 | 1.13 | 0.1898 | 2.4229 | 7.003 | 100 | 0.2 | 0.0011368 | CO | 1
0.067 | -1.4815 | 280 | 30 | 6 | 0.11 | 0.16427 | 10.3471 | 4.647 | 50 | 768 | 0.0036667 | CO | 1
0.081 | -1.4948 | 10 | 176 | 1 | 0.05 | 0.1898 | 2.4229 | 7.003 | 100 | 0.2 | 0.00028409 | CO | 1
0 | -1.5229 | 265 | 220 | 5 | 0.84016 | 0.01 | 0.005 | 0.4 | 82 | 27.1816 | 0.0038189 | CO | 1
0.1 | -1.6778 | 16 | 198 | 5 | 0.23 | 0.1898 | 2.4229 | 7.003 | 100 | 0.2 | 0.0011616 | CO | 1
0.11 | -1.699 | 95 | 900 | 3 | 0.94 | 0.07 | 92 | 1.628 | 85 | 35 | 0.0010444 | CO | 1
0.139 | -1.7959 | 86 | 46 | 2 | 0.18 | 0.1898 | 2.4229 | 7.003 | 100 | 0.2 | 0.003913 | CO | 1
0.24 | -2 | 32 | 1140 | 1 | 0.59 | 0.07 | 92 | 1.628 | 85 | 35 | 0.00051754 | CO | 1
0.061 | -2.2218 | 113 | 180 | 1 | 0.11 | 0.1898 | 2.4229 | 7.003 | 100 | 0.2 | 0.00061111 | CO | 1
0.122 | -2.301 | 873 | 48 | 1 | 0.06 | 0.1898 | 2.4229 | 7.003 | 100 | 0.2 | 0.00125 | CO | 1
0.02 | -2.301 | 171 | 237 | 1 | 0.1 | 0.1898 | 2.4229 | 7.003 | 100 | 0.2 | 0.00042194 | CO | 1
0.168 | -2.301 | 220 | 353 | 3 | 0.36 | 0.1898 | 2.4229 | 7.003 | 100 | 0.2 | 0.0010198 | CO | 1
0.168 | -2.301 | 380 | 1320 | 5 | 0.68 | 0.1898 | 2.4229 | 7.003 | 100 | 0.2 | 0.00051515 | CO | 1
0.63 | -0.39794 | 10 | 45 | 10 | 0.2 | 0.06 | 92 | 3.468 | 100 | 0.4 | 0.0044444 | FW | 2
0.48 | -0.39794 | 94 | 120 | 16.8 | 0.3 | 0.1203 | 9.5677 | 0.231 | 70 | 1.85 | 0.0025 | FW | 2
0.57 | -0.40894 | 110 | 135 | 25 | 0.39 | 0.13 | 28 | 0.231 | 70 | 0.44 | 0.0028889 | FW | 2
0.4 | -0.4318 | 7 | 300 | 1 | 0.47008 | 0.13 | 28 | 0.4 | 75 | 7.4131 | 0.0015669 | FW | 2
0.39 | -0.4437 | 140 | 135 | 25 | 0.34 | 0.1203 | 9.5677 | 0.231 | 70 | 1.85 | 0.0025185 | FW | 2
0.4 | -0.49485 | 61 | 60 | 19 | 0.36 | 0.02 | 92 | 3.426 | 95 | 0.69 | 0.006 | FW | 2
0.47 | -0.49485 | 52 | 285 | 5.8 | 0.41 | 0.1203 | 9.5677 | 0.231 | 70 | 1.85 | 0.0014386 | FW | 2
0.4 | -0.52288 | 16 | 480 | 3 | 0.81969 | 0.13 | 28 | 0.4 | 75 | 7.4131 | 0.0017077 | FW | 2
2 | -0.5376 | 280 | 75 | 13 | 0.851 | 0.01 | 0.005 | 6.149 | 100 | 0.99 | 0.011347 | FW | 2
0.22 | -0.56864 | 41 | 180 | 10 | 0.2 | 0.06 | 92 | 1.965 | 100 | 1.41 | 0.0011111 | FW | 2
0.33 | -0.56864 | 53 | 245 | 1 | 0.35984 | 0.13 | 28 | 0.4 | 75 | 7.4131 | 0.0014687 | FW | 2
0.72 | -0.60206 | 85 | 180 | 4 | 0.2 | 0.06 | 92 | 3.468 | 100 | 0.4 | 0.0011111 | FW | 2
0.3 | -0.63827 | 10 | 205 | 7 | 0.59016 | 0.13 | 28 | 0.4 | 75 | 7.4131 | 0.0028788 | FW | 2
7.191 | -0.65758 | 55 | 120 | 10.7 | 0.41 | 0.01 | 0.005 | 3.907 | 80 | 0.96 | 0.0034167 | FW | 2
0.4 | -0.67778 | 50 | 180 | 20.3 | 0.29 | 0.01 | 0.005 | 3.907 | 80 | 0.96 | 0.0016111 | FW | 2
0.35 | -0.67778 | 72 | 720 | 3 | 1.051 | 0.09 | 9 | 10.125 | 100 | 0.99 | 0.0014597 | FW | 2
0.3 | -0.69897 | 24 | 60 | 8 | 0.22 | 0.13 | 28 | 0.4 | 75 | 7.4131 | 0.0036667 | FW | 2
0.3 | -0.69897 | 49 | 60 | 4 | 0.32 | 0.13 | 28 | 0.4 | 75 | 7.4131 | 0.0053333 | FW | 2
0.3 | -0.69897 | 47 | 240 | 8 | 0.33 | 0.13 | 28 | 0.4 | 75 | 7.4131 | 0.001375 | FW | 2
0.3 | -0.69897 | 34 | 20 | 7 | 0.37 | 0.13 | 28 | 0.4 | 75 | 7.4131 | 0.0185 | FW | 2
0.3 | -0.69897 | 14 | 180 | 3 | 1.01 | 0.13 | 28 | 0.4 | 75 | 7.4131 | 0.0056111 | FW | 2
0.3 | -0.69897 | 22 | 180 | 1 | 1.37 | 0.13 | 28 | 0.4 | 75 | 7.4131 | 0.0076111 | FW | 2
0.33333 | -0.69897 | 20 | 540 | 12 | 2.09 | 0.13 | 28 | 0.4 | 75 | 7.4131 | 0.0038704 | FW | 2
0.2 | -0.69897 | 19 | 240 | 5 | 0.37008 | 0.13 | 28 | 0.4 | 75 | 7.4131 | 0.001542 | FW | 2
0.4 | -0.69897 | 70 | 305 | 3 | 0.45984 | 0.13 | 28 | 0.4 | 75 | 7.4131 | 0.0015077 | FW | 2
0.3 | -0.69897 | 9 | 390 | 2 | 0.62008 | 0.13 | 28 | 0.4 | 75 | 7.4131 | 0.0015899 | FW | 2
0.23 | -0.69897 | 42 | 720 | 5 | 0.62992 | 0.13 | 28 | 0.4 | 75 | 7.4131 | 0.00087489 | FW | 2
0.4 | -0.69897 | 49 | 210 | 3 | 1.6902 | 0.13 | 28 | 0.4 | 75 | 7.4131 | 0.0080484 | FW | 2
0.19 | -0.74473 | 220 | 45 | 23.7 | 0.1 | 0.13 | 28 | 0.231 | 70 | 0.44 | 0.0022222 | FW | 2
0.31 | -0.74473 | 27 | 45 | 15 | 0.25 | 0.06 | 92 | 3.468 | 100 | 0.4 | 0.0055556 | FW | 2
0.21 | -0.74473 | 94 | 120 | 16.8 | 0.25 | 0.13 | 28 | 0.231 | 70 | 0.44 | 0.0020833 | FW | 2
0.3 | -0.76955 | 22 | 720 | 8 | 0.60984 | 0.13 | 28 | 0.4 | 75 | 7.4131 | 0.000847 | FW | 2
0.32 | -0.79588 | 37 | 105 | 3 | 0.39 | 0.17675 | 6.4846 | 3.801 | 100 | 0.99 | 0.0037143 | FW | 2
0.44 | -0.79588 | 360 | 375 | 32.2 | 0.71 | 0.1203 | 9.5677 | 0.231 | 70 | 1.85 | 0.0018933 | FW | 2
0.29 | -0.79588 | 120 | 225 | 35 | 0.76 | 0.01 | 0.005 | 6.149 | 100 | 0.99 | 0.0033778 | FW | 2
0.17 | -0.85387 | 240 | 30 | 1 | 0.29 | 0.01 | 0.005 | 6.149 | 100 | 0.99 | 0.0096667 | FW | 2
0.72 | -0.85387 | 140 | 300 | 16 | 0.37 | 0.01 | 0.005 | 6.149 | 100 | 0.99 | 0.0012333 | FW | 2
0.2 | -0.85387 | 140 | 285 | 5.8 | 0.42 | 0.13 | 28 | 0.231 | 70 | 0.44 | 0.0014737 | FW | 2
0.2 | -0.88606 | 53 | 60 | 10.5 | 0.18 | 0.1203 | 9.5677 | 0.231 | 70 | 1.85 | 0.003 | FW | 2
0.33 | -0.88606 | 19 | 420 | 2 | 0.47008 | 0.13 | 28 | 0.4 | 75 | 7.4131 | 0.0011192 | FW | 2
0.14 | -0.88606 | 610 | 330 | 12 | 0.496 | 0.02 | 92 | 3.426 | 95 | 0.69 | 0.001503 | FW | 2
0.23 | -0.88606 | 60 | 180 | 2 | 0.77992 | 0.13 | 28 | 0.4 | 75 | 7.4131 | 0.0043329 | FW | 2
0.15 | -0.88606 | 170 | 195 | 12.9 | 0.791 | 0.1203 | 9.5677 | 0.231 | 70 | 1.85 | 0.0040564 | FW | 2
0.27 | -0.88606 | 322 | 80 | 8 | 0.82008 | 0.13 | 28 | 0.4 | 75 | 7.4131 | 0.010251 | FW | 2
0.4 | -0.88606 | 23 | 470 | 9 | 1.0799 | 0.13 | 28 | 0.4 | 75 | 7.4131 | 0.0022977 | FW | 2
0.13 | -0.95861 | 254 | 75 | 11 | 0.26 | 0.15363 | 1.9743 | 4.968 | 100 | 1.61 | 0.0034667 | FW | 2
0.21 | -0.95861 | 110 | 120 | 12.9 | 0.43 | 0.1203 | 9.5677 | 0.231 | 70 | 1.85 | 0.0035833 | FW | 2
0.4 | -0.95861 | 100 | 315 | 4 | 0.5 | 0.06 | 92 | 3.468 | 100 | 0.4 | 0.0015873 | FW | 2
0.23333 | -1 | 16 | 180 | 4 | 0.24 | 0.13 | 28 | 0.4 | 75 | 7.4131 | 0.0013333 | FW | 2
0.26667 | -1 | 7 | 30 | 1 | 0.3 | 0.13 | 28 | 0.4 | 75 | 7.4131 | 0.01 | FW | 2
0.2 | -1 | 6 | 60 | 2 | 0.32 | 0.13 | 28 | 0.4 | 75 | 7.4131 | 0.0053333 | FW | 2
0.2 | -1 | 59 | 300 | 1 | 0.32 | 0.13 | 28 | 0.4 | 75 | 7.4131 | 0.0010667 | FW | 2
0.2 | -1 | 114 | 100 | 5 | 1.36 | 0.13 | 28 | 0.4 | 75 | 7.4131 | 0.0136 | FW | 2
0.25 | -1 | 93 | 120 | 2 | 0.443 | 0.15363 | 1.9743 | 4.968 | 100 | 1.61 | 0.0036917 | FW | 2
0.3 | -1 | 150 | 300 | 1 | 1.1799 | 0.13 | 28 | 0.4 | 75 | 7.4131 | 0.0039331 | FW | 2
0.3 | -1 | 72 | 50 | 1 | 1.4201 | 0.13 | 28 | 0.4 | 75 | 7.4131 | 0.028402 | FW | 2
0.27 | -1 | 29 | 540 | 3 | 1.7098 | 0.13 | 28 | 0.4 | 75 | 7.4131 | 0.0031664 | FW | 2
0.1 | -1.0458 | 180 | 30 | 1 | 0.21 | 0.15363 | 1.9743 | 4.968 | 100 | 1.61 | 0.007 | FW | 2
0.17 | -1.0458 | 260 | 120 | 12.9 | 0.35 | 0.13 | 28 | 0.231 | 70 | 0.44 | 0.0029167 | FW | 2
0.11 | -1.0458 | 129 | 480 | 12 | 0.47 | 0.02 | 92 | 3.426 | 95 | 0.69 | 0.00097917 | FW | 2
0.14 | -1.0458 | 220 | 300 | 11 | 0.51 | 0.15363 | 1.9743 | 4.968 | 100 | 1.61 | 0.0017 | FW | 2
0.25 | -1.0458 | 75 | 180 | 10 | 0.66 | 0.01 | 0.005 | 5.543 | 100 | 0.99 | 0.0036667 | FW | 2
0.09 | -1.0458 | 80 | 195 | 12.9 | 0.941 | 0.13 | 28 | 0.231 | 70 | 0.44 | 0.0048256 | FW | 2
0.15 | -1.0458 | 82 | 300 | 8.2 | 1.021 | 0.1203 | 9.5677 | 0.231 | 70 | 1.85 | 0.0034033 | FW | 2
0.32 | -1.0458 | 29 | 600 | 11 | 1.821 | 0.02 | 92 | 3.426 | 95 | 0.69 | 0.003035 | FW | 2
0.19 | -1.0969 | 25 | 420 | 5 | 0.45 | 0.09 | 9 | 10.125 | 100 | 0.99 | 0.0010714 | FW | 2
0.13 | -1.0969 | 200 | 315 | 1 | 0.641 | 0.17675 | 6.4846 | 3.801 | 100 | 0.99 | 0.0020349 | FW | 2
0.4 | -1.0969 | 91 | 600 | 1 | 0.671 | 0.1203 | 9.5677 | 0.231 | 70 | 1.85 | 0.0011183 | FW | 2
1.53 | -1.0969 | 250 | 600 | 1 | 0.751 | 0.13 | 28 | 0.231 | 70 | 0.44 | 0.0012517 | FW | 2
0.21 | -1.0969 | 47 | 720 | 7 | 0.971 | 0.02 | 92 | 3.426 | 95 | 0.69 | 0.0013486 | FW | 2
0.18 | -1.0969 | 140 | 225 | 10 | 1.211 | 0.01 | 0.005 | 6.149 | 100 | 0.99 | 0.0053822 | FW | 2
0.17 | -1.1249 | 61 | 690 | 20.4 | 0.6 | 0.13 | 28 | 0.231 | 70 | 0.44 | 0.00086957 | FW | 2
0.27 | -1.1549 | 130 | 30 | 40 | 0.16 | 0.01 | 0.005 | 14.825 | 100 | 0.99 | 0.0053333 | FW | 2
0.14 | -1.1549 | 64 | 135 | 1.4 | 0.39 | 0.13 | 28 | 0.231 | 70 | 0.44 | 0.0028889 | FW | 2
0.12 | -1.1549 | 66 | 135 | 1.4 | 0.39 | 0.1203 | 9.5677 | 0.231 | 70 | 1.85 | 0.0028889 | FW | 2
0.69 | -1.1549 | 200 | 300 | 12 | 0.859 | 0.02 | 92 | 3.426 | 95 | 0.69 | 0.0028633 | FW | 2
0.24 | -1.1549 | 5 | 540 | 2 | 1.24 | 0.16133 | 19.9073 | 7.557 | 100 | 18.2 | 0.0022963 | FW | 2
0.33 | -1.2218 | 84 | 75 | 30 | 0.23 | 0.01 | 0.005 | 14.825 | 100 | 0.99 | 0.0030667 | FW | 2
0.13 | -1.2218 | 200 | 180 | 20 | 0.705 | 0.02 | 92 | 3.426 | 95 | 0.69 | 0.0039167 | FW | 2
0.52 | -1.2218 | 22 | 600 | 3 | 0.79 | 0.01 | 0.005 | 10.953 | 100 | 23.1 | 0.0013167 | FW | 2
0.11 | -1.2218 | 140 | 90 | 4 | 0.914 | 0.02 | 92 | 3.426 | 95 | 0.69 | 0.010156 | FW | 2
0.4 | -1.2218 | 130 | 300 | 3 | 0.993 | 0.02 | 92 | 3.426 | 95 | 0.69 | 0.00331 | FW | 2
0.17 | -1.2218 | 510 | 720 | 13 | 1.261 | 0.02 | 92 | 3.426 | 95 | 0.69 | 0.0017514 | FW | 2
0.14 | -1.2218 | 325 | 900 | 3 | 1.485 | 0.02 | 92 | 3.426 | 95 | 0.69 | 0.00165 | FW | 2
0.24 | -1.301 | 65 | 30 | 21 | 0.189 | 0.15363 | 1.9743 | 4.968 | 100 | 1.61 | 0.0063 | FW | 2
0.56 | -1.301 | 77 | 720 | 10 | 0.26 | 0.01 | 0.005 | 10.953 | 100 | 23.1 | 0.00036111 | FW | 2
0.1 | -1.301 | 16 | 420 | 3 | 0.65 | 0.02 | 92 | 3.426 | 95 | 0.69 | 0.0015476 | FW | 2
0.29 | -1.301 | 61 | 600 | 3 | 0.79 | 0.16133 | 19.9073 | 7.557 | 100 | 18.2 | 0.0013167 | FW | 2
0.18 | -1.301 | 230 | 300 | 8.2 | 1.061 | 0.13 | 28 | 0.231 | 70 | 0.44 | 0.0035367 | FW | 2
0.26 | -1.301 | 76 | 540 | 2 | 1.24 | 0.01 | 0.005 | 10.953 | 100 | 23.1 | 0.0022963 | FW | 2
0.18 | -1.3979 | 140 | 300 | 16 | 0.4 | 0.01 | 0.005 | 14.825 | 100 | 0.99 | 0.0013333 | FW | 2
0.29 | -1.5229 | 240 | 120 | 24 | 0.404 | 0.15363 | 1.9743 | 4.968 | 100 | 1.61 | 0.0033667 | FW | 2
0.28 | -1.5229 | 42 | 60 | 14 | 0.416 | 0.15363 | 1.9743 | 4.968 | 100 | 1.61 | 0.0069333 | FW | 2
0.34 | -1.5229 | 95 | 150 | 1 | 1.411 | 0.02 | 92 | 3.426 | 95 | 0.69 | 0.0094067 | FW | 2
0.4 | -1.699 | 182 | 180 | 4 | 0.13 | 0.01 | 0.005 | 10.953 | 100 | 23.1 | 0.00072222 | FW | 2
0.112 | -1.699 | 70 | 180 | 4 | 0.2 | 0.01 | 0.005 | 3.907 | 80 | 0.96 | 0.0011111 | FW | 2
0.31 | -1.699 | 84 | 360 | 1 | 0.26 | 0.16133 | 19.9073 | 7.557 | 100 | 18.2 | 0.00072222 | FW | 2
0.185 | -1.699 | 42 | 720 | 1 | 0.45 | 0.01 | 0.005 | 3.907 | 80 | 0.96 | 0.000625 | FW | 2
0.398 | -1.699 | 57 | 180 | 6.3 | 0.48 | 0.01 | 0.005 | 3.907 | 80 | 0.96 | 0.0026667 | FW | 2
0.455 | -1.699 | 162 | 180 | 1 | 0.81 | 0.01 | 0.005 | 10.953 | 100 | 23.1 | 0.0045 | FW | 2
0.9 | -1.699 | 61 | 540 | 1 | 0.81 | 0.16133 | 19.9073 | 7.557 | 100 | 18.2 | 0.0015 | FW | 2
0.3 | -1.699 | 31 | 600 | 27.1 | 0.971 | 0.01 | 0.005 | 3.907 | 80 | 0.96 | 0.0016183 | FW | 2
0.435 | -1.699 | 94 | 360 | 11.6 | 1.171 | 0.01 | 0.005 | 3.907 | 80 | 0.96 | 0.0032528 | FW | 2
0.216 | -1.699 | 98 | 420 | 5.3 | 1.191 | 0.01 | 0.005 | 3.907 | 80 | 0.96 | 0.0028357 | FW | 2
0.1 | -1.699 | 140 | 480 | 3 | 2.942 | 0.01 | 0.005 | 6.149 | 100 | 0.99 | 0.0061292 | FW | 2
0.12 | -2 | 519 | 330 | 5 | 0.621 | 0.15363 | 1.9743 | 4.968 | 100 | 1.61 | 0.0018818 | FW | 2
0.06 | -2 | 1380 | 360 | 1 | 0.821 | 0.15363 | 1.9743 | 4.968 | 100 | 1.61 | 0.0022806 | FW | 2
0.13 | -2 | 430 | 165 | 1 | 0.851 | 0.15363 | 1.9743 | 4.968 | 100 | 1.61 | 0.0051576 | FW | 2
0.18 | -2.0969 | 220 | 180 | 2 | 0.665 | 0.15363 | 1.9743 | 4.968 | 100 | 1.61 | 0.0036944 | FW | 2
0.34 | -2.0969 | 210 | 120 | 41 | 0.695 | 0.15363 | 1.9743 | 4.968 | 100 | 1.61 | 0.0057917 | FW | 2
0.23 | -2.0969 | 84 | 105 | 7 | 0.96 | 0.15363 | 1.9743 | 4.968 | 100 | 1.61 | 0.0091429 | FW | 2
0.03 | -2.0969 | 410 | 330 | 5 | 1.764 | 0.15363 | 1.9743 | 4.968 | 100 | 1.61 | 0.0053455 | FW | 2
0.73 | -0.38722 | 295 | 60 | 3 | 0.13 | 0.14673 | 19.5469 | 0.421 | 80 | 39 | 0.0021667 | ID | 3
1.8 | -0.42022 | 805 | 300 | 3 | 1.18 | 0.13782 | 16.8612 | 0.939 | 85 | 45 | 0.0039333 | ID | 3
0.43 | -0.48149 | 449 | 540 | 3 | 0.32 | 0.01 | 0.030664 | 3.081 | 97 | 31.5 | 0.00059259 | ID | 3
1.5 | -0.52288 | 430 | 420 | 13 | 0.42 | 0.14673 | 19.5469 | 0.421 | 80 | 39 | 0.001 | ID | 3
0.53 | -0.52288 | 11 | 60 | 7 | 0.45 | 0.01 | 0.005 | 1.2 | 78 | 29.6526 | 0.0075 | ID | 3
0.4 | -0.52288 | 141 | 360 | 5 | 0.65984 | 0.01 | 0.005 | 1.2 | 78 | 29.6526 | 0.0018329 | ID | 3
0.37 | -0.52288 | 8.6 | 120 | 3 | 0.67008 | 0.01 | 0.005 | 1.2 | 78 | 29.6526 | 0.005584 | ID | 3
0.55 | -0.55284 | 119 | 360 | 6 | 0.62 | 0.14673 | 19.5469 | 0.421 | 80 | 39 | 0.0017222 | ID | 3
1.8 | -0.58503 | 1102 | 1380 | 1 | 0.62 | 0.13782 | 16.8612 | 0.939 | 85 | 45 | 0.00044928 | ID | 3
0.71 | -0.60206 | 39 | 480 | 8 | 0.69 | 0.01 | 0.005 | 3.139 | 90 | 49 | 0.0014375 | ID | 3
0.8 | -0.61979 | 400 | 360 | 6 | 0.51 | 0.13782 | 16.8612 | 0.939 | 85 | 45 | 0.0014167 | ID | 3
0.66 | -0.61979 | 144 | 900 | 3 | 0.94 | 0.01 | 0.005 | 1.615 | 90 | 46 | 0.0010444 | ID | 3
2.5 | -0.63827 | 965 | 240 | 5 | 0.31 | 0.13782 | 16.8612 | 0.939 | 85 | 45 | 0.0012917 | ID | 3
0.9 | -0.63827 | 16 | 60 | 10 | 0.31 | 0.01 | 0.005 | 1.615 | 90 | 46 | 0.0051667 | ID | 3
0.3 | -0.63827 | 4 | 240 | 1 | 0.52992 | 0.01 | 0.005 | 1.2 | 78 | 29.6526 | 0.002208 | ID | 3
0.3 | -0.63827 | 13 | 240 | 1 | 0.72008 | 0.01 | 0.005 | 1.2 | 78 | 29.6526 | 0.0030003 | ID | 3
1.4 | -0.65758 | 401 | 180 | 3 | 0.48 | 0.13782 | 16.8612 | 0.939 | 85 | 45 | 0.0026667 | ID | 3
0.35 | -0.67778 | 212 | 960 | 6 | 0.63 | 0.01 | 0.005 | 3.139 | 90 | 49 | 0.00065625 | ID | 3
0.3 | -0.69897 | 292 | 90 | 8 | 0.28 | 0.01 | 0.005 | 1.2 | 78 | 29.6526 | 0.0031111 | ID | 3
0.3 | -0.69897 | 195.25 | 15 | 7 | 0.35 | 0.01 | 0.005 | 1.2 | 78 | 29.6526 | 0.023333 | ID | 3
0.3 | -0.69897 | 72 | 60 | 4 | 0.36 | 0.01 | 0.005 | 1.2 | 78 | 29.6526 | 0.006 | ID | 3
0.4 | -0.69897 | 656 | 540 | 1 | 0.82 | 0.01 | 0.005 | 1.2 | 78 | 29.6526 | 0.0015185 | ID | 3
0.3 | -0.69897 | 122.92 | 60 | 6 | 0.17992 | 0.01 | 0.005 | 1.2 | 78 | 29.6526 | 0.0029987 | ID | 3
0.33 | -0.69897 | 614.1 | 60 | 1 | 0.22008 | 0.01 | 0.005 | 1.2 | 78 | 29.6526 | 0.003668 | ID | 3
1.2 | -0.69897 | 62 | 180 | 3 | 0.33 | 0.13782 | 16.8612 | 0.939 | 85 | 45 | 0.0018333 | ID | 3
0.53 | -0.69897 | 43.7 | 120 | 5 | 0.42992 | 0.01 | 0.005 | 1.2 | 78 | 29.6526 | 0.0035827 | ID | 3
0.3 | -0.69897 | 89.8 | 540 | 2 | 0.95 | 0.01 | 0.005 | 1.2 | 78 | 29.6526 | 0.0017593 | ID | 3
0.17 | -0.69897 | 76.6 | 420 | 9 | 1 | 0.01 | 0.005 | 1.2 | 78 | 29.6526 | 0.002381 | ID | 3
0.65 | -0.79588 | 95 | 480 | 6 | 0.48 | 0.01 | 0.005 | 1.615 | 90 | 46 | 0.001 | ID | 3
1.7 | -0.79588 | 773 | 1200 | 6 | 0.63 | 0.13782 | 16.8612 | 0.939 | 85 | 45 | 0.000525 | ID | 3
0.75 | -0.85387 | 68 | 360 | 25 | 0.62 | 0.13782 | 16.8612 | 0.939 | 85 | 45 | 0.0017222 | ID | 3
0.68 | -0.85387 | 30 | 480 | 8 | 0.69 | 0.01 | 0.005 | 1.615 | 90 | 46 | 0.0014375 | ID | 3
0.3 | -0.88606 | 95 | 180 | 1 | 0.57008 | 0.01 | 0.005 | 1.2 | 78 | 29.6526 | 0.0031671 | ID | 3
0.39 | -0.88606 | 15 | 960 | 6 | 0.63 | 0.01 | 0.005 | 1.615 | 90 | 46 | 0.00065625 | ID | 3
0.2 | -0.88606 | 108.98 | 180 | 1 | 0.77992 | 0.01 | 0.005 | 1.2 | 78 | 29.6526 | 0.0043329 | ID | 3
0.23 | -0.88606 | 37.3 | 480 | 3 | 0.90984 | 0.01 | 0.005 | 1.2 | 78 | 29.6526 | 0.0018955 | ID | 3
4.4 | -0.92082 | 1986 | 540 | 8 | 0.17 | 0.13782 | 16.8612 | 0.939 | 85 | 45 | 0.00031481 | ID | 3
0.36 | -0.92082 | 107 | 1200 | 1 | 1.6 | 0.01 | 0.005 | 1.615 | 90 | 46 | 0.0013333 | ID | 3
3.18 | -0.95861 | 172 | 160 | 2 | 0.23 | 0.18109 | 8.8277 | 5.93 | 85 | 0.46 | 0.0014375 | ID | 3
0.23333 | -1 | 2732.43 | 120 | 4 | 0.21 | 0.01 | 0.005 | 1.2 | 78 | 29.6526 | 0.00175 | ID | 3
0.2 | -1 | 122 | 300 | 3 | 0.29 | 0.01 | 0.005 | 1.2 | 78 | 29.6526 | 0.00096667 | ID | 3
0.2 | -1 | 164 | 240 | 2 | 0.4 | 0.01 | 0.005 | 1.2 | 78 | 29.6526 | 0.0016667 | ID | 3
0.2 | -1 | 1.11 | 260 | 8 | 0.65 | 0.01 | 0.005 | 1.2 | 78 | 29.6526 | 0.0025 | ID | 3
0.2 | -1 | 103.85 | 180 | 12 | 0.74 | 0.01 | 0.005 | 1.2 | 78 | 29.6526 | 0.0041111 | ID | 3
0.23333 | -1 | 644.07 | 60 | 4 | 0.84 | 0.01 | 0.005 | 1.2 | 78 | 29.6526 | 0.014 | ID | 3
0.26667 | -1 | 82.49 | 90 | 5 | 1.04 | 0.01 | 0.005 | 1.2 | 78 | 29.6526 | 0.011556 | ID | 3
0.26667 | -1 | 328.87 | 120 | 1 | 2.63 | 0.01 | 0.005 | 1.2 | 78 | 29.6526 | 0.021917 | ID | 3
0.3 | -1 | 158.32 | 200 | 3 | 0.59016 | 0.01 | 0.005 | 1.2 | 78 | 29.6526 | 0.0029508 | ID | 3
0.2 | -1 | 111.91 | 120 | 2 | 0.64016 | 0.01 | 0.005 | 1.2 | 78 | 29.6526 | 0.0053346 | ID | 3
0.27 | -1 | 199.89 | 540 | 9 | 0.64016 | 0.01 | 0.005 | 1.2 | 78 | 29.6526 | 0.0011855 | ID | 3
0.26667 | -1 | 148.46 | 360 | 3 | 1.29 | 0.01 | 0.005 | 1.2 | 78 | 29.6526 | 0.0035833 | ID | 3
0.23 | -1 | 317.45 | 60 | 2 | 1.6201 | 0.01 | 0.005 | 1.2 | 78 | 29.6526 | 0.027001 | ID | 3
0.45 | -1.0969 | 172 | 300 | 1 | 0.31 | 0.18109 | 8.8277 | 5.93 | 85 | 0.46 | 0.0010333 | ID | 3
0.92 | -1.2218 | 210 | 1020 | 1 | 1.29 | 0.01 | 0.005 | 1.615 | 90 | 46 | 0.0012647 | ID | 3
0.22 | -1.301 | 94 | 709 | 2 | 0.74 | 0.18109 | 8.8277 | 5.93 | 85 | 0.46 | 0.0010437 | ID | 3
0.47 | -1.301 | 47 | 600 | 1 | 0.83 | 0.01 | 0.005 | 1.615 | 90 | 46 | 0.0013833 | ID | 3
0.25 | -1.301 | 25 | 478 | 1 | 1.32 | 0.18109 | 8.8277 | 5.93 | 85 | 0.46 | 0.0027615 | ID | 3
0.63 | -1.3979 | 63 | 1020 | 1 | 1.29 | 0.01 | 0.005 | 3.139 | 90 | 49 | 0.0012647 | ID | 3
0.55 | -1.5229 | 103 | 1140 | 1 | 0.59 | 0.01 | 0.005 | 3.139 | 90 | 49 | 0.00051754 | ID | 3
0.23 | -1.5229 | 172 | 420 | 4 | 0.69 | 0.01 | 0.005 | 3.139 | 90 | 49 | 0.0016429 | ID | 3
0.85 | -1.699 | 120 | 1140 | 1 | 0.59 | 0.01 | 0.005 | 1.615 | 90 | 46 | 0.00051754 | ID | 3
0.45 | -1.699 | 348 | 1140 | 1 | 0.8 | 0.01 | 0.005 | 1.615 | 90 | 46 | 0.00070175 | ID | 3
0.08 | -1.0969 | 5 | 41 | 5 | 0.05 | 0.19 | 2.82 | 6.684 | 100 | 0.2 | 0.0012195 | IS | 4
0.107 | -1.1024 | 25 | 219 | 2 | 0.18 | 0.19 | 2.82 | 6.684 | 100 | 0.2 | 0.00082192 | IS | 4
0.137 | -1.1079 | 18 | 720 | 14 | 0.46 | 0.19 | 2.82 | 6.684 | 100 | 0.2 | 0.00063889 | IS | 4
0.091 | -1.1367 | 3791 | 1020 | 1 | 0.19 | 0.19 | 2.82 | 6.684 | 100 | 0.2 | 0.00018627 | IS | 4
0.178 | -1.1427 | 9 | 660 | 2 | 0.26 | 0.19 | 2.82 | 6.684 | 100 | 0.2 | 0.00039394 | IS | 4
0.107 | -1.1612 | 2 | 12 | 1 | 0.07 | 0.19 | 2.82 | 6.684 | 100 | 0.2 | 0.0058333 | IS | 4
0.383 | -1.1805 | 153 | 308 | 1 | 0.58 | 0.19 | 2.82 | 6.684 | 100 | 0.2 | 0.0018831 | IS | 4
0.206 | -1.1871 | 20 | 289 | 1 | 0.38 | 0.19 | 2.82 | 6.684 | 100 | 0.2 | 0.0013149 | IS | 4
0.05 | -1.2007 | 3 | 102 | 1 | 0.06 | 0.19 | 2.82 | 6.684 | 100 | 0.2 | 0.00058824 | IS | 4
0.011 | -1.2366 | 6 | 205 | 13 | 0.18 | 0.19 | 2.82 | 6.684 | 100 | 0.2 | 0.00087805 | IS | 4
0.071 | -1.2366 | 4 | 667 | 6 | 0.93 | 0.19 | 2.82 | 6.684 | 100 | 0.2 | 0.0013943 | IS | 4
0.09 | -1.2441 | 6 | 994 | 1 | 1.13 | 0.19 | 2.82 | 6.684 | 100 | 0.2 | 0.0011368 | IS | 4
0.099 | -1.2596 | 2 | 337 | 1 | 0.12 | 0.19 | 2.82 | 6.684 | 100 | 0.2 | 0.00035608 | IS | 4
0.031 | -1.2676 | 28 | 379 | 2 | 1.06 | 0.19 | 2.82 | 6.684 | 100 | 0.2 | 0.0027968 | IS | 4
0.11 | -1.301 | 46 | 45 | 3 | 0.13 | 0.22 | 9 | 4.036 | 62 | 11.07 | 0.0028889 | IS | 4
0.22 | -1.301 | 384 | 522 | 1 | 0.41 | 0.22 | 9 | 4.036 | 62 | 11.07 | 0.00078544 | IS | 4
0.15 | -1.301 | 64 | 30 | 2 | 0.41 | 0.22 | 9 | 4.036 | 62 | 11.07 | 0.013667 | IS | 4
0.05 | -1.301 | 43 | 366 | 1 | 0.51 | 0.22 | 9 | 4.036 | 62 | 11.07 | 0.0013934 | IS | 4
0.12 | -1.301 | 65 | 845 | 6 | 0.65 | 0.22 | 9 | 4.036 | 62 | 11.07 | 0.00076923 | IS | 4
0.17 | -1.301 | 37 | 720 | 13 | 0.71 | 0.22 | 9 | 4.036 | 62 | 11.07 | 0.00098611 | IS | 4
0.05 | -1.301 | 97 | 331 | 1 | 0.72 | 0.22 | 9 | 4.036 | 62 | 11.07 | 0.0021752 | IS | 4
0.09 | -1.301 | 38 | 119 | 1 | 0.83 | 0.22 | 9 | 4.036 | 62 | 11.07 | 0.0069748 | IS | 4
0.09 | -1.301 | 644 | 304 | 1 | 1.43 | 0.22 | 9 | 4.036 | 62 | 11.07 | 0.0047039 | IS | 4
0.17 | -1.301 | 37 | 118 | 1 | 1.63 | 0.22 | 9 | 4.036 | 62 | 11.07 | 0.013814 | IS | 4
0.133 | -1.3098 | 917 | 600 | 1 | 0.3 | 0.19 | 2.82 | 6.684 | 100 | 0.2 | 0.0005 | IS | 4
0.07 | -1.3098 | 7 | 262 | 1 | 0.55 | 0.19 | 2.82 | 6.684 | 100 | 0.2 | 0.0020992 | IS | 4
0.172 | -1.3188 | 35 | 24 | 3 | 0.14 | 0.19 | 2.82 | 6.684 | 100 | 0.2 | 0.0058333 | IS | 4
0.082 | -1.3468 | 5 | 900 | 12 | 2.3 | 0.19 | 2.82 | 6.684 | 100 | 0.2 | 0.0025556 | IS | 4
0.056 | -1.3768 | 44 | 340 | 5 | 0.3 | 0.19 | 2.82 | 6.684 | 100 | 0.2 | 0.00088235 | IS | 4
0.068 | -1.3768 | 3 | 193 | 6 | 1.11 | 0.19 | 2.82 | 6.684 | 100 | 0.2 | 0.0057513 | IS | 4
0.047 | -1.3872 | 5 | 382 | 1 | 0.67 | 0.19 | 2.82 | 6.684 | 100 | 0.2 | 0.0017539 | IS | 4
0.122 | -1.4318 | 9 | 460 | 4 | 0.62 | 0.19 | 2.82 | 6.684 | 100 | 0.2 | 0.0013478 | IS | 4
0.121 | -1.4815 | 49 | 135 | 4 | 0.29 | 0.19 | 2.82 | 6.684 | 100 | 0.2 | 0.0021481 | IS | 4
0.081 | -1.4948 | 567 | 19 | 3 | 0.05 | 0.19 | 2.82 | 6.684 | 100 | 0.2 | 0.0026316 | IS | 4
0.023 | -1.6021 | 12 | 353 | 3 | 0.36 | 0.19 | 2.82 | 6.684 | 100 | 0.2 | 0.0010198 | IS | 4
0.075 | -1.6198 | 10 | 190 | 1 | 0.26 | 0.19 | 2.82 | 6.684 | 100 | 0.2 | 0.0013684 | IS | 4
0.028 | -1.6576 | 6 | 550 | 2 | 1.14 | 0.19 | 2.82 | 6.684 | 100 | 0.2 | 0.0020727 | IS | 4
0.1 | -1.6778 | 460 | 419 | 1 | 0.04 | 0.19 | 2.82 | 6.684 | 100 | 0.2 | 9.5465e-05 | IS | 4
0.035 | -1.7212 | 26 | 690 | 1 | 0.99 | 0.19 | 2.82 | 6.684 | 100 | 0.2 | 0.0014348 | IS | 4
0.139 | -1.7959 | 308 | 46 | 2 | 0.25 | 0.19 | 2.82 | 6.684 | 100 | 0.2 | 0.0054348 | IS | 4
0.012 | -1.7959 | 18 | 45 | 1 | 2.13 | 0.19 | 2.82 | 6.684 | 100 | 0.2 | 0.047333 | IS | 4
0.041 | -1.9586 | 19 | 22 | 10 | 0.31 | 0.19 | 2.82 | 6.684 | 100 | 0.2 | 0.014091 | IS | 4
0.061 | -2.2218 | 12 | 18 | 1 | 0.04 | 0.19 | 2.82 | 6.684 | 100 | 0.2 | 0.0022222 | IS | 4
0.6 | -0.22185 | 94 | 480 | 3 | 0.81969 | 0.14 | 28 | 0.5 | 30 | 4.9421 | 0.0017077 | OP | 5
0.6 | -0.30103 | 438 | 180 | 2 | 0.35 | 0.14 | 28 | 0.5 | 30 | 4.9421 | 0.0019444 | OP | 5
0.6 | -0.30103 | 126 | 360 | 8 | 0.65 | 0.14 | 28 | 0.5 | 30 | 4.9421 | 0.0018056 | OP | 5
0.5 | -0.39794 | 188 | 140 | 4 | 0.29 | 0.14 | 28 | 0.5 | 30 | 4.9421 | 0.0020714 | OP | 5
0.5 | -0.39794 | 103 | 20 | 7 | 0.39 | 0.14 | 28 | 0.5 | 30 | 4.9421 | 0.0195 | OP | 5
0.5 | -0.39794 | 63 | 480 | 1 | 0.72 | 0.14 | 28 | 0.5 | 30 | 4.9421 | 0.0015 | OP | 5
0.5 | -0.39794 | 59 | 180 | 3 | 1.12 | 0.14 | 28 | 0.5 | 30 | 4.9421 | 0.0062222 | OP | 5
1.03 | -0.50864 | 16 | 240 | 5 | 0.37 | 0.14 | 28 | 0.5 | 30 | 4.9421 | 0.0015417 | OP | 5
0.4 | -0.52288 | 25 | 100 | 1 | 0.52 | 0.14 | 28 | 0.5 | 30 | 4.9421 | 0.0052 | OP | 5
0.3 | -0.52288 | 51 | 720 | 8 | 0.61 | 0.14 | 28 | 0.5 | 30 | 4.9421 | 0.00084722 | OP | 5
0.4 | -0.52288 | 61 | 50 | 1 | 1.25 | 0.14 | 28 | 0.5 | 30 | 4.9421 | 0.025 | OP | 5
0.4 | -0.52288 | 25 | 100 | 5 | 1.36 | 0.14 | 28 | 0.5 | 30 | 4.9421 | 0.0136 | OP | 5
0.4 | -0.52288 | 30 | 180 | 1 | 1.37 | 0.14 | 28 | 0.5 | 30 | 4.9421 | 0.0076111 | OP | 5
0.4 | -0.52288 | 81 | 540 | 3 | 1.71 | 0.14 | 28 | 0.5 | 30 | 4.9421 | 0.0031667 | OP | 5
0.37 | -0.56864 | 100 | 305 | 3 | 0.46 | 0.14 | 28 | 0.5 | 30 | 4.9421 | 0.0015082 | OP | 5
0.56 | -0.61979 | 14 | 750 | 6 | 1.97 | 0.14301 | 12.3511 | 21.485 | 1 | 405 | 0.0026267 | OP | 5
0.24 | -0.63827 | 189 | 90 | 3 | 0.39 | 0.13413 | 62.0528 | 1.254 | 10 | 11.5 | 0.0043333 | OP | 5
0.26667 | -0.69897 | 39 | 540 | 12 | 2.09 | 0.14 | 28 | 0.5 | 30 | 4.9421 | 0.0038704 | OP | 5
0.33 | -0.69897 | 62 | 245 | 1 | 0.36 | 0.14 | 28 | 0.5 | 30 | 4.9421 | 0.0014694 | OP | 5
0.47 | -0.69897 | 16 | 300 | 1 | 0.47 | 0.14 | 28 | 0.5 | 30 | 4.9421 | 0.0015667 | OP | 5
0.3 | -0.69897 | 124 | 180 | 2 | 0.78 | 0.14 | 28 | 0.5 | 30 | 4.9421 | 0.0043333 | OP | 5
0.23 | -0.69897 | 39 | 210 | 3 | 1.69 | 0.14 | 28 | 0.5 | 30 | 4.9421 | 0.0080476 | OP | 5
0.33 | -0.76955 | 360 | 300 | 1 | 1.18 | 0.14 | 28 | 0.5 | 30 | 4.9421 | 0.0039333 | OP | 5
0.16 | -0.79588 | 82 | 810 | 4 | 0.56 | 0.13413 | 62.0528 | 1.254 | 10 | 11.5 | 0.00069136 | OP | 5
0.2 | -0.79588 | 223 | 360 | 3 | 0.99 | 0.13413 | 62.0528 | 1.254 | 10 | 11.5 | 0.00275 | OP | 5
0.53 | -0.82391 | 76 | 1080 | 12 | 1.77 | 0.14301 | 12.3511 | 21.485 | 1 | 405 | 0.0016389 | OP | 5
0.3 | -0.85387 | 290 | 300 | 3 | 0.85 | 0.13413 | 62.0528 | 1.254 | 10 | 11.5 | 0.0028333 | OP | 5
0.21 | -0.88606 | 5 | 1080 | 1 | 0.48 | 0.14301 | 12.3511 | 21.485 | 1 | 405 | 0.00044444 | OP | 5
0.66 | -0.92082 | 5 | 750 | 1 | 0.42 | 0.14301 | 12.3511 | 21.485 | 1 | 405 | 0.00056 | OP | 5
0.25 | -0.95861 | 105 | 1080 | 1 | 0.25 | 0.14301 | 12.3511 | 21.485 | 1 | 405 | 0.00023148 | OP | 5
0.27 | -1 | 91 | 390 | 2 | 0.62 | 0.14 | 28 | 0.5 | 30 | 4.9421 | 0.0015897 | OP | 5
0.3 | -1 | 41 | 80 | 8 | 0.82 | 0.14 | 28 | 0.5 | 30 | 4.9421 | 0.01025 | OP | 5
0.41 | -1.0458 | 4 | 1320 | 1 | 0.91 | 0.14301 | 12.3511 | 21.485 | 1 | 405 | 0.00068939 | OP | 5
0.27 | -1.1549 | 5 | 405 | 1 | 0.59 | 0.14301 | 12.3511 | 21.485 | 1 | 405 | 0.0014568 | OP | 5
0.64 | -0.30715 | 136 | 30 | 1 | 0.12 | 0.17425 | 6.1111 | 5.683 | 50 | 55 | 0.004 | RE | 6
0.738 | -0.31025 | 51 | 120 | 11 | 1.32 | 0.16105 | 8.9293 | 7.858 | 50 | 18.7 | 0.011 | RE | 6
0.6 | -0.31876 | 86 | 540 | 3 | 0.38 | 0.15051 | 57.605 | 4.531 | 52 | 86.7 | 0.0007037 | RE | 6
0.67 | -0.3279 | 89 | 30 | 1 | 0.12 | 0.16 | 9.17 | 6.433 | 50 | 3 | 0.004 | RE | 6
0.608 | -0.36452 | 98 | 30 | 1 | 0.13 | 0.17425 | 6.1111 | 5.683 | 50 | 55 | 0.0043333 | RE | 6
0.765 | -0.36502 | 35 | 30 | 4 | 0.1 | 0.16105 | 8.9293 | 7.858 | 50 | 18.7 | 0.0033333 | RE | 6
0.83 | -0.38722 | 234.45 | 165 | 2 | 0.2 | 0.15196 | 10.1546 | 3.212 | 35 | 167 | 0.0012121 | RE | 6
1.88 | -0.42022 | 110 | 50 | 0.5 | 0.38 | 0.15985 | 9.3374 | 6.803 | 25 | 33 | 0.0076 | RE | 6
1.69 | -0.4318 | 91.65 | 165 | 1 | 0.93 | 0.15196 | 10.1546 | 3.212 | 35 | 167 | 0.0056364 | RE | 6
0.5 | -0.46852 | 24 | 85 | 3 | 0.59 | 0.15985 | 9.3374 | 6.803 | 25 | 33 | 0.0069412 | RE | 6
1.05 | -0.49485 | 66 | 60 | 1 | 0.36 | 0.19 | 2.32 | 3.738 | 60 | 57 | 0.006 | RE | 6
0.27 | -0.51004 | 27 | 270 | 9 | 0.52 | 0.17425 | 6.1111 | 5.683 | 50 | 55 | 0.0019259 | RE | 6
0.4 | -0.52288 | 13 | 420 | 1 | 0.88 | 0.145 | 9 | 0.5 | 27 | 44.4789 | 0.0020952 | RE | 6
0.953 | -0.53018 | 73 | 30 | 4 | 0.1 | 0.16105 | 8.9293 | 7.858 | 50 | 18.7 | 0.0033333 | RE | 6
0.443 | -0.53091 | 24 | 360 | 2 | 0.72 | 0.16105 | 8.9293 | 7.858 | 50 | 18.7 | 0.002 | RE | 6
0.7 | -0.56864 | 6 | 180 | 7 | 0.59016 | 0.145 | 9 | 0.5 | 27 | 44.4789 | 0.0032787 | RE | 6
0.4 | -0.56864 | 28 | 225 | 6 | 0.69 | 0.19 | 2.32 | 3.738 | 60 | 57 | 0.0030667 | RE | 6
0.289 | -0.58838 | 44 | 30 | 3 | 0.1 | 0.16105 | 8.9293 | 7.858 | 50 | 18.7 | 0.0033333 | RE | 6
0.65 | -0.60206 | 56.38 | 1080 | 11 | 0.35 | 0.15196 | 10.1546 | 3.212 | 35 | 167 | 0.00032407 | RE | 6
0.96 | -0.60206 | 146.57 | 510 | 1 | 0.37 | 0.15196 | 10.1546 | 3.212 | 35 | 167 | 0.00072549 | RE | 6
0.57 | -0.60206 | 69 | 480 | 2 | 0.51 | 0.17328 | 11.857 | 5.17 | 50 | 85 | 0.0010625 | RE | 6
0.24 | -0.61979 | 503 | 60 | 1 | 0.1 | 0.18621 | 7.3092 | 2.873 | 60 | 377 | 0.0016667 | RE | 6
0.63 | -0.61979 | 134.9 | 485 | 1 | 0.19 | 0.15196 | 10.1546 | 3.212 | 35 | 167 | 0.00039175 | RE | 6
2.2 | -0.61979 | 126 | 60 | 14 | 0.48 | 0.18621 | 7.3092 | 2.873 | 60 | 377 | 0.008 | RE | 6
0.34 | -0.61979 | 169.53 | 720 | 3 | 0.81 | 0.15196 | 10.1546 | 3.212 | 35 | 167 | 0.001125 | RE | 6
0.3 | -0.63827 | 5 | 240 | 1 | 0.5 | 0.145 | 9 | 0.5 | 27 | 44.4789 | 0.0020833 | RE | 6
0.51 | -0.63827 | 140 | 1020 | 1 | 0.65 | 0.15985 | 9.3374 | 6.803 | 25 | 33 | 0.00063725 | RE | 6
0.71 | -0.63827 | 60 | 170 | 5 | 0.71 | 0.15985 | 9.3374 | 6.803 | 25 | 33 | 0.0041765 | RE | 6
0.3 | -0.63827 | 31 | 180 | 1 | 1.3402 | 0.145 | 9 | 0.5 | 27 | 44.4789 | 0.0074453 | RE | 6
0.5 | -0.64207 | 26 | 45 | 3 | 0.06 | 0.039765 | 10.7934 | 0.709 | 30 | 105 | 0.0013333 | RE | 6
0.329 | -0.64782 | 119 | 420 | 2 | 0.84 | 0.15051 | 57.605 | 4.531 | 52 | 86.7 | 0.002 | RE | 6
0.42 | -0.65758 | 59 | 240 | 1 | 0.38 | 0.19 | 2.32 | 3.738 | 60 | 57 | 0.0015833 | RE | 6
0.27 | -0.67778 | 40 | 710 | 13 | 0.27 | 0.19 | 2.32 | 3.738 | 60 | 57 | 0.00038028 | RE | 6
0.71 | -0.67778 | 62.66 | 645 | 2 | 0.37 | 0.15196 | 10.1546 | 3.212 | 35 | 167 | 0.00057364 | RE | 6
0.39 | -0.68215 | 184 | 300 | 6 | 0.43 | 0.039765 | 10.7934 | 0.709 | 30 | 105 | 0.0014333 | RE | 6
0.3 | -0.69897 | 75 | 80 | 8 | 0.22 | 0.12 | 28 | 0.6 | 40 | 4.9421 | 0.00275 | RE | 6
0.3 | -0.69897 | 198 | 90 | 8 | 0.26 | 0.145 | 9 | 0.5 | 27 | 44.4789 | 0.0028889 | RE | 6
0.36667 | -0.69897 | 25 | 60 | 4 | 0.35 | 0.145 | 9 | 0.5 | 27 | 44.4789 | 0.0058333 | RE | 6
0.3 | -0.69897 | 298 | 60 | 4 | 0.35 | 0.12 | 28 | 0.6 | 40 | 4.9421 | 0.0058333 | RE | 6
0.3 | -0.69897 | 282 | 120 | 2 | 1.03 | 0.145 | 9 | 0.5 | 27 | 44.4789 | 0.0085833 | RE | 6
0.3 | -0.69897 | 83 | 200 | 3 | 1.12 | 0.12 | 28 | 0.6 | 40 | 4.9421 | 0.0056 | RE | 6
0.6 | -0.69897 | 185.57 | 645 | 8 | 0.29 | 0.15196 | 10.1546 | 3.212 | 35 | 167 | 0.00044961 | RE | 6
0.322 | -0.69897 | 270 | 300 | 1 | 0.35 | 0.039765 | 10.7934 | 0.709 | 30 | 105 | 0.0011667 | RE | 6
0.3 | -0.69897 | 490 | 300 | 1 | 0.47 | 0.12 | 28 | 0.6 | 40 | 4.9421 | 0.0015667 | RE | 6
1 | -0.69897 | 22 | 240 | 5 | 0.47008 | 0.145 | 9 | 0.5 | 27 | 44.4789 | 0.0019587 | RE | 6
0.32 | -0.69897 | 28 | 250 | 1 | 0.64 | 0.15985 | 9.3374 | 6.803 | 25 | 33 | 0.00256 | RE | 6
0.47 | -0.69897 | 20 | 250 | 9 | 0.70984 | 0.145 | 9 | 0.5 | 27 | 44.4789 | 0.0028394 | RE | 6
0.27 | -0.69897 | 286 | 540 | 3 | 1.71 | 0.12 | 28 | 0.6 | 40 | 4.9421 | 0.0031667 | RE | 6
0.277 | -0.70774 | 313 | 300 | 2 | 0.84 | 0.15051 | 57.605 | 4.531 | 52 | 86.7 | 0.0028 | RE | 6
0.229 | -0.73283 | 15 | 120 | 1 | 0.24 | 0.16105 | 8.9293 | 7.858 | 50 | 18.7 | 0.002 | RE | 6
0.21 | -0.75696 | 38 | 30 | 1 | 0.15 | 0.16105 | 8.9293 | 7.858 | 50 | 18.7 | 0.005 | RE | 6
0.309 | -0.75696 | 80 | 420 | 3 | 0.64 | 0.16105 | 8.9293 | 7.858 | 50 | 18.7 | 0.0015238 | RE | 6
0.22 | -0.75945 | 71 | 360 | 2 | 0.68 | 0.15051 | 57.605 | 4.531 | 52 | 86.7 | 0.0018889 | RE | 6
0.52 | -0.76195 | 67 | 210 | 4 | 0.43 | 0.16105 | 8.9293 | 7.858 | 50 | 18.7 | 0.0020476 | RE | 6
0.39 | -0.76955 | 367 | 420 | 4 | 0.28 | 0.18621 | 7.3092 | 2.873 | 60 | 377 | 0.00066667 | RE | 6
0.3 | -0.76955 | 27 | 300 | 2 | 0.45984 | 0.145 | 9 | 0.5 | 27 | 44.4789 | 0.0015328 | RE | 6
0.33 | -0.76955 | 94.72 | 325 | 1 | 0.62 | 0.15196 | 10.1546 | 3.212 | 35 | 167 | 0.0019077 | RE | 6
0.37 | -0.76955 | 54 | 335 | 1 | 0.62 | 0.19 | 2.32 | 3.738 | 60 | 57 | 0.0018507 | RE | 6
0.23 | -0.76955 | 466 | 300 | 1 | 1.18 | 0.12 | 28 | 0.6 | 40 | 4.9421 | 0.0039333 | RE | 6
1.97 | -0.78252 | 155 | 105 | 2 | 0.71 | 0.15051 | 57.605 | 4.531 | 52 | 86.7 | 0.0067619 | RE | 6
0.96 | -0.79588 | 80.57 | 24 | 1 | 0.38 | 0.15196 | 10.1546 | 3.212 | 35 | 167 | 0.015833 | RE | 6
0.52 | -0.82391 | 69.38 | 255 | 1 | 0.34 | 0.15196 | 10.1546 | 3.212 | 35 | 167 | 0.0013333 | RE | 6
0.25 | -0.85387 | 148 | 780 | 4 | 0.32 | 0.16105 | 8.9293 | 7.858 | 50 | 18.7 | 0.00041026 | RE | 6
0.37 | -0.85387 | 44 | 130 | 1 | 0.25 | 0.15985 | 9.3374 | 6.803 | 25 | 33 | 0.0019231 | RE | 6
0.29 | -0.85387 | 160 | 480 | 0.5 | 0.55 | 0.15985 | 9.3374 | 6.803 | 25 | 33 | 0.0011458 | RE | 6
0.219 | -0.88273 | 751 | 150 | 4 | 0.48 | 0.039765 | 10.7934 | 0.709 | 30 | 105 | 0.0032 | RE | 6
0.3 | -0.88606 | 600 | 480 | 1 | 0.26 | 0.19 | 2.32 | 3.738 | 60 | 57 | 0.00054167 | RE | 6
0.3 | -0.88606 | 49 | 90 | 3 | 0.32992 | 0.145 | 9 | 0.5 | 27 | 44.4789 | 0.0036658 | RE | 6
0.2 | -0.88606 | 30 | 180 | 1 | 0.47992 | 0.145 | 9 | 0.5 | 27 | 44.4789 | 0.0026662 | RE | 6
0.23 | -0.88606 | 251 | 105 | 6 | 0.52992 | 0.145 | 9 | 0.5 | 27 | 44.4789 | 0.0050469 | RE | 6
0.27 | -0.88606 | 22 | 390 | 2 | 0.62 | 0.12 | 28 | 0.6 | 40 | 4.9421 | 0.0015897 | RE | 6
0.17 | -0.88606 | 41 | 480 | 3 | 0.81969 | 0.12 | 28 | 0.6 | 40 | 4.9421 | 0.0017077 | RE | 6
0.23 | -0.88606 | 133 | 80 | 8 | 0.82 | 0.12 | 28 | 0.6 | 40 | 4.9421 | 0.01025 | RE | 6
0.29 | -0.88606 | 10 | 1260 | 1 | 1.14 | 0.19 | 2.32 | 3.738 | 60 | 57 | 0.00090476 | RE | 6
0.23 | -0.88606 | 27 | 720 | 3 | 1.2902 | 0.145 | 9 | 0.5 | 27 | 44.4789 | 0.0017919 | RE | 6
0.2 | -0.88606 | 30 | 420 | 1 | 1.5098 | 0.145 | 9 | 0.5 | 27 | 44.4789 | 0.0035949 | RE | 6
0.25 | -0.92082 | 1200 | 1300 | 1 | 1.12 | 0.15985 | 9.3374 | 6.803 | 25 | 33 | 0.00086154 | RE | 6
0.21 | -0.92082 | 112 | 1020 | 1 | 1.29 | 0.17328 | 11.857 | 5.17 | 50 | 85 | 0.0012647 | RE | 6
0.146 | -0.95468 | 82 | 240 | 1 | 0.25 | 0.16105 | 8.9293 | 7.858 | 50 | 18.7 | 0.0010417 | RE | 6
0.22 | -0.95861 | 116 | 720 | 2 | 0.66 | 0.18621 | 7.3092 | 2.873 | 60 | 377 | 0.00091667 | RE | 6
0.31 | -0.95861 | 73 | 480 | 8 | 0.69 | 0.17328 | 11.857 | 5.17 | 50 | 85 | 0.0014375 | RE | 6
0.2 | -1 | 596 | 200 | 3 | 0.25 | 0.12 | 28 | 0.6 | 40 | 4.9421 | 0.00125 | RE | 6
0.2 | -1 | 15 | 180 | 2 | 0.26 | 0.145 | 9 | 0.5 | 27 | 44.4789 | 0.0014444 | RE | 6
0.2 | -1 | 112 | 150 | 4 | 0.31 | 0.12 | 28 | 0.6 | 40 | 4.9421 | 0.0020667 | RE | 6
0.2 | -1 | 112 | 200 | 2 | 0.33 | 0.12 | 28 | 0.6 | 40 | 4.9421 | 0.00165 | RE | 6
0.2 | -1 | 15 | 240 | 3 | 0.35 | 0.145 | 9 | 0.5 | 27 | 44.4789 | 0.0014583 | RE | 6
0.2 | -1 | 571 | 180 | 8 | 0.35 | 0.12 | 28 | 0.6 | 40 | 4.9421 | 0.0019444 | RE | 6
0.23333 | -1 | 43 | 30 | 7 | 0.37 | 0.145 | 9 | 0.5 | 27 | 44.4789 | 0.012333 | RE | 6
0.2 | -1 | 534 | 15 | 7 | 0.37 | 0.12 | 28 | 0.6 | 40 | 4.9421 | 0.024667 | RE | 6
0.3 | -1 | 396 | 100 | 1 | 0.52 | 0.12 | 28 | 0.6 | 40 | 4.9421 | 0.0052 | RE | 6
0.2 | -1 | 11 | 360 | 8 | 0.56 | 0.145 | 9 | 0.5 | 27 | 44.4789 | 0.0015556 | RE | 6
0.2 | -1 | 97 | 480 | 1 | 0.68 | 0.12 | 28 | 0.6 | 40 | 4.9421 | 0.0014167 | RE | 6
0.26667 | -1 | 40 | 150 | 5 | 0.91 | 0.145 | 9 | 0.5 | 27 | 44.4789 | 0.0060667 | RE | 6
0.3 | -1 | 63 | 120 | 1 | 1.07 | 0.145 | 9 | 0.5 | 27 | 44.4789 | 0.0089167 | RE | 6
0.2 | -1 | 132 | 360 | 12 | 1.16 | 0.12 | 28 | 0.6 | 40 | 4.9421 | 0.0032222 | RE | 6
0.2 | -1 | 40 | 100 | 5 | 1.23 | 0.12 | 28 | 0.6 | 40 | 4.9421 | 0.0123 | RE | 6
0.26667 | -1 | 14 | 180 | 3 | 1.26 | 0.145 | 9 | 0.5 | 27 | 44.4789 | 0.007 | RE | 6
0.3 | -1 | 354 | 180 | 1 | 1.37 | 0.12 | 28 | 0.6 | 40 | 4.9421 | 0.0076111 | RE | 6
0.23333 | -1 | 8 | 450 | 12 | 1.98 | 0.145 | 9 | 0.5 | 27 | 44.4789 | 0.0044 | RE | 6
0.2 | -1 | 100 | 305 | 1 | 0.35 | 0.19 | 2.32 | 3.738 | 60 | 57 | 0.0011475 | RE | 6
0.23 | -1 | 8 | 180 | 1 | 0.50984 | 0.145 | 9 | 0.5 | 27 | 44.4789 | 0.0028325 | RE | 6
0.15 | -1 | 129 | 240 | 3 | 0.54 | 0.18621 | 7.3092 | 2.873 | 60 | 377 | 0.00225 | RE | 6
0.3 | -1 | 2 | 180 | 1 | 0.6 | 0.145 | 9 | 0.5 | 27 | 44.4789 | 0.0033333 | RE | 6
0.4 | -1 | 103 | 720 | 8 | 0.61 | 0.12 | 28 | 0.6 | 40 | 4.9421 | 0.00084722 | RE | 6
0.2 | -1 | 144 | 180 | 2 | 0.78 | 0.12 | 28 | 0.6 | 40 | 4.9421 | 0.0043333 | RE | 6
0.1 | -1 | 210 | 1200 | 2 | 0.89 | 0.18621 | 7.3092 | 2.873 | 60 | 377 | 0.00074167 | RE | 6
0.27 | -1 | 63 | 180 | 2 | 0.94016 | 0.145 | 9 | 0.5 | 27 | 44.4789 | 0.0052231 | RE | 6
0.27 | -1 | 22 | 180 | 2 | 0.95984 | 0.145 | 9 | 0.5 | 27 | 44.4789 | 0.0053325 | RE | 6
0.1 | -1 | 29 | 470 | 9 | 1.08 | 0.12 | 28 | 0.6 | 40 | 4.9421 | 0.0022979 | RE | 6
0.23 | -1 | 214.92 | 840 | 4 | 1.2 | 0.15196 | 10.1546 | 3.212 | 35 | 167 | 0.0014286 | RE | 6
0.23 | -1 | 260 | 50 | 1 | 1.42 | 0.12 | 28 | 0.6 | 40 | 4.9421 | 0.0284 | RE | 6
0.4 | -1 | 216 | 210 | 2 | 1.69 | 0.12 | 28 | 0.6 | 40 | 4.9421 | 0.0080476 | RE | 6
0.26 | -1.0458 | 1700 | 295 | 6 | 0.35 | 0.19 | 2.32 | 3.738 | 60 | 57 | 0.0011864 | RE | 6
0.23 | -1.0969 | 22 | 295 | 6 | 0.21 | 0.15985 | 9.3374 | 6.803 | 25 | 33 | 0.00071186 | RE | 6
0.2 | -1.0969 | 10 | 1140 | 1 | 0.8 | 0.17328 | 11.857 | 5.17 | 50 | 85 | 0.00070175 | RE | 6
0.27 | -1.1549 | 69 | 305 | 3 | 0.46 | 0.12 | 28 | 0.6 | 40 | 4.9421 | 0.0015082 | RE | 6
0.14 | -1.1549 | 72 | 900 | 3 | 0.94 | 0.17328 | 11.857 | 5.17 | 50 | 85 | 0.0010444 | RE | 6
0.13 | -1.2218 | 368 | 480 | 2 | 0.56 | 0.18621 | 7.3092 | 2.873 | 60 | 377 | 0.0011667 | RE | 6
0.09 | -1.2218 | 75 | 960 | 6 | 0.63 | 0.17328 | 11.857 | 5.17 | 50 | 85 | 0.00065625 | RE | 6
0.537 | -1.2518 | 231 | 435 | 2 | 0.94 | 0.15051 | 57.605 | 4.531 | 52 | 86.7 | 0.0021609 | RE | 6
0.12 | -1.284 | 216 | 60 | 12 | 0.1 | 0.19 | 23.29 | 7.07 | 74 | 3.3 | 0.0016667 | RE | 6
0.65 | -1.301 | 20 | 90 | 0.5 | 0.18 | 0.19 | 2.32 | 3.738 | 60 | 57 | 0.002 | RE | 6
0.23 | -1.301 | 272 | 540 | 3 | 0.38 | 0.18621 | 7.3092 | 2.873 | 60 | 377 | 0.0007037 | RE | 6
0.14 | -1.301 | 141 | 480 | 6 | 0.48 | 0.17328 | 11.857 | 5.17 | 50 | 85 | 0.001 | RE | 6
0.07 | -1.301 | 182 | 840 | 1 | 0.83 | 0.17328 | 11.857 | 5.17 | 50 | 85 | 0.0009881 | RE | 6
0.082 | -1.301 | 106 | 1450 | 1 | 1.48 | 0.15051 | 57.605 | 4.531 | 52 | 86.7 | 0.0010207 | RE | 6
0.324 | -1.301 | 1160 | 360 | 1 | 1.55 | 0.15051 | 57.605 | 4.531 | 52 | 86.7 | 0.0043056 | RE | 6
0.093 | -1.301 | 97 | 1260 | 3 | 3.28 | 0.15051 | 57.605 | 4.531 | 52 | 86.7 | 0.0026032 | RE | 6
0.35 | -1.3979 | 164 | 240 | 1 | 0.2 | 0.18621 | 7.3092 | 2.873 | 60 | 377 | 0.00083333 | RE | 6
0.32 | -1.3979 | 116 | 320 | 2 | 0.47 | 0.18621 | 7.3092 | 2.873 | 60 | 377 | 0.0014688 | RE | 6
0.17 | -1.3979 | 188 | 720 | 1 | 1.08 | 0.18621 | 7.3092 | 2.873 | 60 | 377 | 0.0015 | RE | 6
0.33 | -1.5229 | 24.6 | 245 | 1 | 0.36 | 0.12 | 28 | 0.6 | 40 | 4.9421 | 0.0014694 | RE | 6
0.19 | -1.699 | 111 | 540 | 1 | 0.39 | 0.18621 | 7.3092 | 2.873 | 60 | 377 | 0.00072222 | RE | 6
0.22 | -1.699 | 40 | 1140 | 1 | 0.59 | 0.17328 | 11.857 | 5.17 | 50 | 85 | 0.00051754 | RE | 6
0.22 | -2 | 320 | 300 | 1 | 0.28 | 0.19 | 2.32 | 3.738 | 60 | 57 | 0.00093333 | RE | 6

## CO
TP | Ortho-P | TSS | D | ADP | P | AWC | Ksat | S | Imp | A | I | Land use | LU
0.71 | 0.34 | 66 | 75 | 2 | 0.04 | 0.19 | 2.7825 | 3.187 | 90 | 74 | 0.00053333 | CO | 1
0.081 | 0.032 | 10 | 176 | 1 | 0.05 | 0.1898 | 2.4229 | 7.003 | 100 | 0.2 | 0.00028409 | CO | 1
0.122 | 0.005 | 873 | 48 | 1 | 0.06 | 0.1898 | 2.4229 | 7.003 | 100 | 0.2 | 0.00125 | CO | 1
0.51 | 0.19 | 121 | 160 | 0.5 | 0.07 | 0.19 | 2.7825 | 3.187 | 90 | 74 | 0.0004375 | CO | 1
1.15 | 0.46 | 30 | 55 | 12 | 0.07 | 0.19 | 2.7825 | 3.187 | 90 | 74 | 0.0012727 | CO | 1
0.15 | 0.06 | 25 | 340 | 1 | 0.08 | 0.19 | 2.7825 | 3.187 | 90 | 74 | 0.00023529 | CO | 1
0.45 | 0.26 | 46 | 75 | 0.5 | 0.09 | 0.19 | 2.7825 | 3.187 | 90 | 74 | 0.0012 | CO | 1
0.23 | 0.19 | 140 | 60 | 1 | 0.1 | 0.18908 | 8.6479 | 2.835 | 85 | 380 | 0.0016667 | CO | 1
0.02 | 0.005 | 171 | 237 | 1 | 0.1 | 0.1898 | 2.4229 | 7.003 | 100 | 0.2 | 0.00042194 | CO | 1
0.061 | 0.006 | 113 | 180 | 1 | 0.11 | 0.1898 | 2.4229 | 7.003 | 100 | 0.2 | 0.00061111 | CO | 1
0.395 | 0.278 | 63 | 30 | 6 | 0.11 | 0.1649 | 11.4628 | 4.021 | 50 | 768 | 0.0036667 | CO | 1
0.195 | 0.19 | 106 | 30 | 6 | 0.11 | 0.1649 | 11.4628 | 4.021 | 50 | 768 | 0.0036667 | CO | 1
0.067 | 0.033 | 280 | 30 | 6 | 0.11 | 0.16427 | 10.3471 | 4.647 | 50 | 768 | 0.0036667 | CO | 1
0.324 | 0.396 | 4 | 45 | 1 | 0.12 | 0.1649 | 11.4628 | 4.021 | 50 | 768 | 0.0026667 | CO | 1
0.232 | 0.184 | 180 | 45 | 1 | 0.12 | 0.16427 | 10.3471 | 4.647 | 50 | 768 | 0.0026667 | CO | 1
1 | 0.85 | 173 | 180 | 10 | 0.12 | 0.10418 | 26.8651 | 0.406 | 94 | 3.4 | 0.00066667 | CO | 1
0.354 | 0.268 | 140 | 30 | 1 | 0.13 | 0.1649 | 11.4628 | 4.021 | 50 | 768 | 0.0043333 | CO | 1
0.43 | 0.08 | 28 | 210 | 1 | 0.13 | 0.19 | 2.7825 | 3.187 | 90 | 74 | 0.00061905 | CO | 1
0.11 | 0.05 | 44 | 45 | 3 | 0.13 | 0.21343 | 2.7 | 5.618 | 42 | 0.6 | 0.0028889 | CO | 1
0.188 | 0.16 | 130 | 45 | 2 | 0.14 | 0.1649 | 11.4628 | 4.021 | 50 | 768 | 0.0031111 | CO | 1
0.141 | 0.098 | 390 | 45 | 2 | 0.14 | 0.16427 | 10.3471 | 4.647 | 50 | 768 | 0.0031111 | CO | 1
2.73 | 1.7 | 372 | 130 | 1 | 0.15 | 0.19 | 2.7825 | 3.187 | 90 | 74 | 0.0011538 | CO | 1
0.3 | 0.262 | 28 | 30 | 5 | 0.15 | 0.1649 | 11.4628 | 4.021 | 50 | 768 | 0.005 | CO | 1
0.503 | 0.338 | 44 | 30 | 5 | 0.15 | 0.16427 | 10.3471 | 4.647 | 50 | 768 | 0.005 | CO | 1
0.85 | 0.63 | 44 | 190 | 1 | 0.18 | 0.19 | 2.7825 | 3.187 | 90 | 74 | 0.00094737 | CO | 1
0.139 | 0.016 | 86 | 46 | 2 | 0.18 | 0.1898 | 2.4229 | 7.003 | 100 | 0.2 | 0.003913 | CO | 1
0.48 | 0.36 | 21 | 480 | 23 | 0.19 | 0.10418 | 26.8651 | 0.406 | 94 | 3.4 | 0.00039583 | CO | 1
0.238 | 0.156 | 33.69 | 45 | 1 | 0.2 | 0.16427 | 10.3471 | 4.647 | 50 | 768 | 0.0044444 | CO | 1
0.364 | 0.311 | 360 | 45 | 1 | 0.2 | 0.1649 | 11.4628 | 4.021 | 50 | 768 | 0.0044444 | CO | 1
0.75 | 0.04 | 411 | 240 | 1 | 0.2 | 0.18908 | 8.6479 | 2.835 | 85 | 380 | 0.00083333 | CO | 1
0.35 | 0.088 | 33.47 | 30 | 4 | 0.2 | 0.16427 | 10.3471 | 4.647 | 50 | 768 | 0.0066667 | CO | 1
0.318 | 0.239 | 150 | 30 | 4 | 0.2 | 0.1649 | 11.4628 | 4.021 | 50 | 768 | 0.0066667 | CO | 1
0.29 | 0.15 | 69 | 160 | 1 | 0.21 | 0.18868 | 2.7 | 5.421 | 72 | 2 | 0.0013125 | CO | 1
0.12 | 0.05 | 99 | 160 | 1 | 0.21 | 0.21343 | 2.7 | 5.618 | 42 | 0.6 | 0.0013125 | CO | 1
0.206 | 0.065 | 13 | 104 | 2 | 0.21 | 0.1898 | 2.4229 | 7.003 | 100 | 0.2 | 0.0020192 | CO | 1
6.3 | 0.9 | 55 | 48 | 3 | 0.22 | 0.19 | 2.7825 | 3.187 | 90 | 74 | 0.0045833 | CO | 1
0.1 | 0.021 | 16 | 198 | 5 | 0.23 | 0.1898 | 2.4229 | 7.003 | 100 | 0.2 | 0.0011616 | CO | 1
0.2 | 0.1 | 32.5 | 120 | 2 | 0.24 | 0.01 | 0.005 | 0.4 | 82 | 27.1816 | 0.002 | CO | 1
0.3 | 0.2 | 32.8 | 240 | 3 | 0.25 | 0.01 | 0.005 | 0.4 | 82 | 27.1816 | 0.0010417 | CO | 1
0.126 | 0.102 | 120 | 396 | 9 | 0.27 | 0.1898 | 2.4229 | 7.003 | 100 | 0.2 | 0.00068182 | CO | 1
0.4 | 0.3 | 302 | 100 | 4 | 0.27 | 0.01 | 0.005 | 0.4 | 82 | 27.1816 | 0.0027 | CO | 1
0.09 | 0.057 | 22 | 130 | 1 | 0.28 | 0.1898 | 2.4229 | 7.003 | 100 | 0.2 | 0.0021538 | CO | 1
0.59 | 0.34 | 21 | 300 | 27 | 0.28 | 0.10418 | 26.8651 | 0.406 | 94 | 3.4 | 0.00093333 | CO | 1
0.108 | 0.1 | 100 | 75 | 1 | 0.3 | 0.1649 | 11.4628 | 4.021 | 50 | 768 | 0.004 | CO | 1
0.166 | 0.099 | 115.08 | 75 | 1 | 0.3 | 0.16427 | 10.3471 | 4.647 | 50 | 768 | 0.004 | CO | 1
0.33 | 0.11 | 61 | 450 | 3 | 0.3 | 0.19 | 2.7825 | 3.187 | 90 | 74 | 0.00066667 | CO | 1
0.2 | 0.1 | 123 | 180 | 8 | 0.3 | 0.01 | 0.005 | 0.4 | 82 | 27.1816 | 0.0016667 | CO | 1
0.3 | 0.2 | 20.5 | 90 | 5 | 0.3 | 0.01 | 0.005 | 0.4 | 82 | 27.1816 | 0.0033333 | CO | 1
0.26667 | 0.1 | 153.6 | 60 | 7 | 0.3 | 0.01 | 0.005 | 0.4 | 82 | 27.1816 | 0.005 | CO | 1
0.11 | 0.05 | 22 | 300 | 1 | 0.32 | 0.18868 | 2.7 | 5.421 | 72 | 2 | 0.0010667 | CO | 1
0.222 | 0.046 | 183 | 621 | 4 | 0.34 | 0.1898 | 2.4229 | 7.003 | 100 | 0.2 | 0.0005475 | CO | 1
0.28 | 0.09 | 33 | 150 | 10 | 0.34 | 0.19 | 2.7825 | 3.187 | 90 | 74 | 0.0022667 | CO | 1
0.168 | 0.005 | 220 | 353 | 3 | 0.36 | 0.1898 | 2.4229 | 7.003 | 100 | 0.2 | 0.0010198 | CO | 1
0.49 | 0.25 | 173 | 480 | 3 | 0.37 | 0.10418 | 26.8651 | 0.406 | 94 | 3.4 | 0.00077083 | CO | 1
0.66 | 0.1 | 62 | 540 | 3 | 0.38 | 0.18908 | 8.6479 | 2.835 | 85 | 380 | 0.0007037 | CO | 1
0.78 | 0.25 | 125 | 540 | 1 | 0.39 | 0.18908 | 8.6479 | 2.835 | 85 | 380 | 0.00072222 | CO | 1
0.75 | 0.37 | 173 | 480 | 22 | 0.39 | 0.10418 | 26.8651 | 0.406 | 94 | 3.4 | 0.0008125 | CO | 1
0.3 | 0.64 | 51 | 155 | 2 | 0.4 | 0.19 | 2.7825 | 3.187 | 90 | 74 | 0.0025806 | CO | 1
0.33 | 0.15 | 16 | 540 | 5 | 0.4 | 0.18908 | 8.6479 | 2.835 | 85 | 380 | 0.00074074 | CO | 1
0.2 | 0.1 | 34.7 | 120 | 2 | 0.4 | 0.01 | 0.005 | 0.4 | 82 | 27.1816 | 0.0033333 | CO | 1
0.17 | 0.05 | 17 | 522 | 1 | 0.41 | 0.21343 | 2.7 | 5.618 | 42 | 0.6 | 0.00078544 | CO | 1
0.2 | 0.05 | 51 | 30 | 2 | 0.41 | 0.18868 | 2.7 | 5.421 | 72 | 2 | 0.013667 | CO | 1
0.12 | 0.05 | 75 | 30 | 2 | 0.41 | 0.21343 | 2.7 | 5.618 | 42 | 0.6 | 0.013667 | CO | 1
0.4 | 0.2 | 16.3 | 60 | 6 | 0.42008 | 0.01 | 0.005 | 0.4 | 82 | 27.1816 | 0.0070013 | CO | 1
0.3 | 0.17 | 20.8 | 180 | 1 | 0.42992 | 0.01 | 0.005 | 0.4 | 82 | 27.1816 | 0.0023885 | CO | 1
0.2 | 0.1 | 81.5 | 90 | 8 | 0.43 | 0.01 | 0.005 | 0.4 | 82 | 27.1816 | 0.0047778 | CO | 1
0.3 | 0.08 | 14 | 580 | 1 | 0.44 | 0.19 | 2.7825 | 3.187 | 90 | 74 | 0.00075862 | CO | 1
0.3 | 0.2 | 16.4 | 60 | 4 | 0.44 | 0.01 | 0.005 | 0.4 | 82 | 27.1816 | 0.0073333 | CO | 1
0.26667 | 0.1 | 20.5 | 40 | 1 | 0.44 | 0.01 | 0.005 | 0.4 | 82 | 27.1816 | 0.011 | CO | 1
0.17 | 0.1 | 18.6 | 60 | 1 | 0.44016 | 0.01 | 0.005 | 0.4 | 82 | 27.1816 | 0.007336 | CO | 1
0.137 | 0.105 | 29.77 | 75 | 1 | 0.45 | 0.16427 | 10.3471 | 4.647 | 50 | 768 | 0.006 | CO | 1
0.316 | 0.312 | 160 | 75 | 1 | 0.45 | 0.1649 | 11.4628 | 4.021 | 50 | 768 | 0.006 | CO | 1
0.37 | 0.2 | 8.4 | 240 | 1 | 0.45984 | 0.01 | 0.005 | 0.4 | 82 | 27.1816 | 0.001916 | CO | 1
0.18 | 0.05 | 124 | 320 | 2 | 0.47 | 0.18908 | 8.6479 | 2.835 | 85 | 380 | 0.0014688 | CO | 1
0.4 | 0.4 | 13.6 | 205 | 7 | 0.47008 | 0.01 | 0.005 | 0.4 | 82 | 27.1816 | 0.0022931 | CO | 1
0.17 | 0.1 | 41 | 360 | 9 | 0.47008 | 0.01 | 0.005 | 0.4 | 82 | 27.1816 | 0.0013058 | CO | 1
0.11 | 0.05 | 49 | 480 | 6 | 0.48 | 0.07 | 92 | 1.628 | 85 | 35 | 0.001 | CO | 1
0.56 | 0.05 | 30 | 60 | 14 | 0.48 | 0.18908 | 8.6479 | 2.835 | 85 | 380 | 0.008 | CO | 1
0.36667 | 0.1 | 21.7 | 40 | 4 | 0.48 | 0.01 | 0.005 | 0.4 | 82 | 27.1816 | 0.012 | CO | 1
0.3 | 0.17 | 69 | 300 | 2 | 0.49016 | 0.01 | 0.005 | 0.4 | 82 | 27.1816 | 0.0016339 | CO | 1
0.076 | 0.078 | 44 | 240 | 1 | 0.5 | 0.16427 | 10.3471 | 4.647 | 50 | 768 | 0.0020833 | CO | 1
0.116 | 0.12 | 120 | 240 | 1 | 0.5 | 0.1649 | 11.4628 | 4.021 | 50 | 768 | 0.0020833 | CO | 1
0.33 | 0.24 | 173 | 900 | 20 | 0.5 | 0.10418 | 26.8651 | 0.406 | 94 | 3.4 | 0.00055556 | CO | 1
0.13 | 0.07 | 25 | 448 | 1 | 0.51 | 0.21343 | 2.7 | 5.618 | 42 | 0.6 | 0.0011384 | CO | 1
0.28 | 0.07 | 15 | 480 | 2 | 0.51 | 0.07 | 92 | 1.628 | 85 | 35 | 0.0010625 | CO | 1
0.17 | 0.1 | 596 | 480 | 2 | 0.56 | 0.18908 | 8.6479 | 2.835 | 85 | 380 | 0.0011667 | CO | 1
0.3 | 0.17 | 14.1 | 180 | 3 | 0.57008 | 0.01 | 0.005 | 0.4 | 82 | 27.1816 | 0.0031671 | CO | 1
0.24 | 0.01 | 32 | 1140 | 1 | 0.59 | 0.07 | 92 | 1.628 | 85 | 35 | 0.00051754 | CO | 1
0.2 | 0.13 | 56.5 | 300 | 1 | 0.6 | 0.01 | 0.005 | 0.4 | 82 | 27.1816 | 0.002 | CO | 1
0.11 | 0.05 | 31 | 960 | 6 | 0.63 | 0.07 | 92 | 1.628 | 85 | 35 | 0.00065625 | CO | 1
0.3 | 0.1 | 51.4 | 180 | 9 | 0.64016 | 0.01 | 0.005 | 0.4 | 82 | 27.1816 | 0.0035564 | CO | 1
0.93 | 0.05 | 28 | 845 | 6 | 0.65 | 0.18868 | 2.7 | 5.421 | 72 | 2 | 0.00076923 | CO | 1
0.13 | 0.05 | 51 | 845 | 6 | 0.65 | 0.21343 | 2.7 | 5.618 | 42 | 0.6 | 0.00076923 | CO | 1
0.19 | 0.06 | 90 | 720 | 2 | 0.66 | 0.18908 | 8.6479 | 2.835 | 85 | 380 | 0.00091667 | CO | 1
0.168 | 0.005 | 380 | 1320 | 5 | 0.68 | 0.1898 | 2.4229 | 7.003 | 100 | 0.2 | 0.00051515 | CO | 1
3.3 | 0.07 | 34 | 420 | 4 | 0.69 | 0.07 | 92 | 1.628 | 85 | 35 | 0.0016429 | CO | 1
0.31 | 0.11 | 53 | 480 | 8 | 0.69 | 0.07 | 92 | 1.628 | 85 | 35 | 0.0014375 | CO | 1
0.06 | 0.05 | 96 | 420 | 1 | 0.7 | 0.19 | 2.7825 | 3.187 | 90 | 74 | 0.0016667 | CO | 1
2.22 | 0.35 | 37 | 685 | 13 | 0.7 | 0.19 | 2.7825 | 3.187 | 90 | 74 | 0.0010219 | CO | 1
0.22 | 0.05 | 25 | 720 | 13 | 0.71 | 0.21343 | 2.7 | 5.618 | 42 | 0.6 | 0.00098611 | CO | 1
0.61 | 0.32 | 39 | 720 | 13 | 0.71 | 0.18868 | 2.7 | 5.421 | 72 | 2 | 0.00098611 | CO | 1
0.19 | 0.1 | 133 | 780 | 0.5 | 0.72 | 0.19 | 2.7825 | 3.187 | 90 | 74 | 0.00092308 | CO | 1
0.07 | 0.05 | 68 | 331 | 1 | 0.72 | 0.18868 | 2.7 | 5.421 | 72 | 2 | 0.0021752 | CO | 1
0.13 | 0.06 | 84 | 331 | 1 | 0.72 | 0.21343 | 2.7 | 5.618 | 42 | 0.6 | 0.0021752 | CO | 1
0.44 | 0.23 | 21 | 60 | 22 | 0.77 | 0.10418 | 26.8651 | 0.406 | 94 | 3.4 | 0.012833 | CO | 1
0.16 | 0.07 | 2 | 1230 | 1 | 0.79 | 0.19 | 2.7825 | 3.187 | 90 | 74 | 0.00064228 | CO | 1
0.072 | 0.067 | 96 | 600 | 3 | 0.8 | 0.16427 | 10.3471 | 4.647 | 50 | 768 | 0.0013333 | CO | 1
0.154 | 0.164 | 104 | 600 | 3 | 0.8 | 0.1649 | 11.4628 | 4.021 | 50 | 768 | 0.0013333 | CO | 1
0.18 | 0.05 | 9 | 119 | 1 | 0.83 | 0.21343 | 2.7 | 5.618 | 42 | 0.6 | 0.0069748 | CO | 1
0.21 | 0.07 | 31 | 119 | 1 | 0.83 | 0.18868 | 2.7 | 5.421 | 72 | 2 | 0.0069748 | CO | 1
0.06 | 0.05 | 53 | 840 | 1 | 0.83 | 0.07 | 92 | 1.628 | 85 | 35 | 0.0009881 | CO | 1
0.2 | 0.1 | 57.8 | 180 | 2 | 0.84016 | 0.01 | 0.005 | 0.4 | 82 | 27.1816 | 0.0046675 | CO | 1
0 | 0.03 | 265 | 220 | 5 | 0.84016 | 0.01 | 0.005 | 0.4 | 82 | 27.1816 | 0.0038189 | CO | 1
0.28 | 0.19 | 174 | 1200 | 2 | 0.89 | 0.18908 | 8.6479 | 2.835 | 85 | 380 | 0.00074167 | CO | 1
0.34 | 0.21 | 74 | 270 | 4 | 0.91 | 0.19 | 2.7825 | 3.187 | 90 | 74 | 0.0033704 | CO | 1
0.11 | 0.02 | 95 | 900 | 3 | 0.94 | 0.07 | 92 | 1.628 | 85 | 35 | 0.0010444 | CO | 1
0.5 | 0.13 | 531 | 125 | 1 | 0.97 | 0.19 | 2.7825 | 3.187 | 90 | 74 | 0.00776 | CO | 1
0.37 | 0.33 | 186 | 180 | 3 | 1.0098 | 0.01 | 0.005 | 0.4 | 82 | 27.1816 | 0.0056102 | CO | 1
0.71 | 0.25 | 38 | 720 | 1 | 1.08 | 0.18908 | 8.6479 | 2.835 | 85 | 380 | 0.0015 | CO | 1
0.4 | 0.3 | 137.4 | 420 | 1 | 1.09 | 0.01 | 0.005 | 0.4 | 82 | 27.1816 | 0.0025952 | CO | 1
0.075 | 0.039 | 29 | 994 | 1 | 1.13 | 0.1898 | 2.4229 | 7.003 | 100 | 0.2 | 0.0011368 | CO | 1
0.33 | 0.1 | 13 | 540 | 3 | 1.1598 | 0.01 | 0.005 | 0.4 | 82 | 27.1816 | 0.0021479 | CO | 1
0.3 | 0.2 | 6.4 | 285 | 3 | 1.17 | 0.01 | 0.005 | 0.4 | 82 | 27.1816 | 0.0041053 | CO | 1
0.2 | 0.1 | 40.3 | 360 | 5 | 1.2799 | 0.01 | 0.005 | 0.4 | 82 | 27.1816 | 0.0035553 | CO | 1
0.31 | 0.04 | 21 | 1020 | 1 | 1.29 | 0.07 | 92 | 1.628 | 85 | 35 | 0.0012647 | CO | 1
0.11 | 0.05 | 13 | 304 | 1 | 1.43 | 0.21343 | 2.7 | 5.618 | 42 | 0.6 | 0.0047039 | CO | 1
0.15 | 0.06 | 130 | 304 | 1 | 1.43 | 0.18868 | 2.7 | 5.421 | 72 | 2 | 0.0047039 | CO | 1
0.12 | 0.05 | 25 | 1200 | 1 | 1.6 | 0.07 | 92 | 1.628 | 85 | 35 | 0.0013333 | CO | 1
0.11 | 0.05 | 17 | 118 | 1 | 1.63 | 0.18868 | 2.7 | 5.421 | 72 | 2 | 0.013814 | CO | 1
0.18 | 0.05 | 131 | 118 | 1 | 1.63 | 0.21343 | 2.7 | 5.618 | 42 | 0.6 | 0.013814 | CO | 1
0.22 | 0.06 | 13 | 1080 | 4 | 1.99 | 0.19 | 2.7825 | 3.187 | 90 | 74 | 0.0018426 | CO | 1

## FW
TP | Ortho-P | TSS | D | ADP | P | AWC | Ksat | S | Imp | A | I | Land use | LU
0.19 | 0.18 | 220 | 45 | 23.7 | 0.1 | 0.13 | 28 | 0.231 | 70 | 0.44 | 0.0022222 | FW | 2
1.458 | 0.83 | 155 | 120 | 192.3 | 0.11 | 0.01 | 0.005 | 3.907 | 80 | 0.96 | 0.00091667 | FW | 2
0.4 | 0.02 | 182 | 180 | 4 | 0.13 | 0.01 | 0.005 | 10.953 | 100 | 23.1 | 0.00072222 | FW | 2
0.27 | 0.07 | 130 | 30 | 40 | 0.16 | 0.01 | 0.005 | 14.825 | 100 | 0.99 | 0.0053333 | FW | 2
0.2 | 0.13 | 53 | 60 | 10.5 | 0.18 | 0.1203 | 9.5677 | 0.231 | 70 | 1.85 | 0.003 | FW | 2
0.24 | 0.05 | 65 | 30 | 21 | 0.189 | 0.15363 | 1.9743 | 4.968 | 100 | 1.61 | 0.0063 | FW | 2
0.112 | 0.02 | 70 | 180 | 4 | 0.2 | 0.01 | 0.005 | 3.907 | 80 | 0.96 | 0.0011111 | FW | 2
0.72 | 0.25 | 85 | 180 | 4 | 0.2 | 0.06 | 92 | 3.468 | 100 | 0.4 | 0.0011111 | FW | 2
0.63 | 0.4 | 10 | 45 | 10 | 0.2 | 0.06 | 92 | 3.468 | 100 | 0.4 | 0.0044444 | FW | 2
0.22 | 0.27 | 41 | 180 | 10 | 0.2 | 0.06 | 92 | 1.965 | 100 | 1.41 | 0.0011111 | FW | 2
0.1 | 0.09 | 180 | 30 | 1 | 0.21 | 0.15363 | 1.9743 | 4.968 | 100 | 1.61 | 0.007 | FW | 2
0.3 | 0.2 | 24 | 60 | 8 | 0.22 | 0.13 | 28 | 0.4 | 75 | 7.4131 | 0.0036667 | FW | 2
0.33 | 0.06 | 84 | 75 | 30 | 0.23 | 0.01 | 0.005 | 14.825 | 100 | 0.99 | 0.0030667 | FW | 2
0.23333 | 0.1 | 16 | 180 | 4 | 0.24 | 0.13 | 28 | 0.4 | 75 | 7.4131 | 0.0013333 | FW | 2
0.31 | 0.18 | 27 | 45 | 15 | 0.25 | 0.06 | 92 | 3.468 | 100 | 0.4 | 0.0055556 | FW | 2
0.21 | 0.18 | 94 | 120 | 16.8 | 0.25 | 0.13 | 28 | 0.231 | 70 | 0.44 | 0.0020833 | FW | 2
0.31 | 0.02 | 84 | 360 | 1 | 0.26 | 0.16133 | 19.9073 | 7.557 | 100 | 18.2 | 0.00072222 | FW | 2
0.56 | 0.05 | 77 | 720 | 10 | 0.26 | 0.01 | 0.005 | 10.953 | 100 | 23.1 | 0.00036111 | FW | 2
0.13 | 0.11 | 254 | 75 | 11 | 0.26 | 0.15363 | 1.9743 | 4.968 | 100 | 1.61 | 0.0034667 | FW | 2
0.17 | 0.14 | 240 | 30 | 1 | 0.29 | 0.01 | 0.005 | 6.149 | 100 | 0.99 | 0.0096667 | FW | 2
0.4 | 0.21 | 50 | 180 | 20.3 | 0.29 | 0.01 | 0.005 | 3.907 | 80 | 0.96 | 0.0016111 | FW | 2
0.48 | 0.4 | 94 | 120 | 16.8 | 0.3 | 0.1203 | 9.5677 | 0.231 | 70 | 1.85 | 0.0025 | FW | 2
0.26667 | 0.1 | 7 | 30 | 1 | 0.3 | 0.13 | 28 | 0.4 | 75 | 7.4131 | 0.01 | FW | 2
0.2 | 0.1 | 6 | 60 | 2 | 0.32 | 0.13 | 28 | 0.4 | 75 | 7.4131 | 0.0053333 | FW | 2
0.2 | 0.1 | 59 | 300 | 1 | 0.32 | 0.13 | 28 | 0.4 | 75 | 7.4131 | 0.0010667 | FW | 2
0.3 | 0.2 | 49 | 60 | 4 | 0.32 | 0.13 | 28 | 0.4 | 75 | 7.4131 | 0.0053333 | FW | 2
0.3 | 0.2 | 47 | 240 | 8 | 0.33 | 0.13 | 28 | 0.4 | 75 | 7.4131 | 0.001375 | FW | 2
0.39 | 0.36 | 140 | 135 | 25 | 0.34 | 0.1203 | 9.5677 | 0.231 | 70 | 1.85 | 0.0025185 | FW | 2
0.17 | 0.09 | 260 | 120 | 12.9 | 0.35 | 0.13 | 28 | 0.231 | 70 | 0.44 | 0.0029167 | FW | 2
0.33 | 0.27 | 53 | 245 | 1 | 0.35984 | 0.13 | 28 | 0.4 | 75 | 7.4131 | 0.0014687 | FW | 2
0.4 | 0.32 | 61 | 60 | 19 | 0.36 | 0.02 | 92 | 3.426 | 95 | 0.69 | 0.006 | FW | 2
0.72 | 0.14 | 140 | 300 | 16 | 0.37 | 0.01 | 0.005 | 6.149 | 100 | 0.99 | 0.0012333 | FW | 2
0.3 | 0.2 | 34 | 20 | 7 | 0.37 | 0.13 | 28 | 0.4 | 75 | 7.4131 | 0.0185 | FW | 2
0.2 | 0.2 | 19 | 240 | 5 | 0.37008 | 0.13 | 28 | 0.4 | 75 | 7.4131 | 0.001542 | FW | 2
0.14 | 0.07 | 64 | 135 | 1.4 | 0.39 | 0.13 | 28 | 0.231 | 70 | 0.44 | 0.0028889 | FW | 2
0.12 | 0.07 | 66 | 135 | 1.4 | 0.39 | 0.1203 | 9.5677 | 0.231 | 70 | 1.85 | 0.0028889 | FW | 2
0.32 | 0.16 | 37 | 105 | 3 | 0.39 | 0.17675 | 6.4846 | 3.801 | 100 | 0.99 | 0.0037143 | FW | 2
0.57 | 0.39 | 110 | 135 | 25 | 0.39 | 0.13 | 28 | 0.231 | 70 | 0.44 | 0.0028889 | FW | 2
0.18 | 0.04 | 140 | 300 | 16 | 0.4 | 0.01 | 0.005 | 14.825 | 100 | 0.99 | 0.0013333 | FW | 2
0.29 | 0.03 | 240 | 120 | 24 | 0.404 | 0.15363 | 1.9743 | 4.968 | 100 | 1.61 | 0.0033667 | FW | 2
0.47 | 0.32 | 52 | 285 | 5.8 | 0.41 | 0.1203 | 9.5677 | 0.231 | 70 | 1.85 | 0.0014386 | FW | 2
7.191 | 0.22 | 55 | 120 | 10.7 | 0.41 | 0.01 | 0.005 | 3.907 | 80 | 0.96 | 0.0034167 | FW | 2
0.28 | 0.03 | 42 | 60 | 14 | 0.416 | 0.15363 | 1.9743 | 4.968 | 100 | 1.61 | 0.0069333 | FW | 2
0.2 | 0.14 | 140 | 285 | 5.8 | 0.42 | 0.13 | 28 | 0.231 | 70 | 0.44 | 0.0014737 | FW | 2
0.21 | 0.11 | 110 | 120 | 12.9 | 0.43 | 0.1203 | 9.5677 | 0.231 | 70 | 1.85 | 0.0035833 | FW | 2
0.25 | 0.1 | 93 | 120 | 2 | 0.443 | 0.15363 | 1.9743 | 4.968 | 100 | 1.61 | 0.0036917 | FW | 2
0.185 | 0.02 | 42 | 720 | 1 | 0.45 | 0.01 | 0.005 | 3.907 | 80 | 0.96 | 0.000625 | FW | 2
0.19 | 0.08 | 25 | 420 | 5 | 0.45 | 0.09 | 9 | 10.125 | 100 | 0.99 | 0.0010714 | FW | 2
0.4 | 0.2 | 70 | 305 | 3 | 0.45984 | 0.13 | 28 | 0.4 | 75 | 7.4131 | 0.0015077 | FW | 2
0.11 | 0.09 | 129 | 480 | 12 | 0.47 | 0.02 | 92 | 3.426 | 95 | 0.69 | 0.00097917 | FW | 2
0.4 | 0.37 | 7 | 300 | 1 | 0.47008 | 0.13 | 28 | 0.4 | 75 | 7.4131 | 0.0015669 | FW | 2
0.33 | 0.13 | 19 | 420 | 2 | 0.47008 | 0.13 | 28 | 0.4 | 75 | 7.4131 | 0.0011192 | FW | 2
0.398 | 0.02 | 57 | 180 | 6.3 | 0.48 | 0.01 | 0.005 | 3.907 | 80 | 0.96 | 0.0026667 | FW | 2
0.14 | 0.13 | 610 | 330 | 12 | 0.496 | 0.02 | 92 | 3.426 | 95 | 0.69 | 0.001503 | FW | 2
0.4 | 0.11 | 100 | 315 | 4 | 0.5 | 0.06 | 92 | 3.468 | 100 | 0.4 | 0.0015873 | FW | 2
0.14 | 0.09 | 220 | 300 | 11 | 0.51 | 0.15363 | 1.9743 | 4.968 | 100 | 1.61 | 0.0017 | FW | 2
0.3 | 0.23 | 10 | 205 | 7 | 0.59016 | 0.13 | 28 | 0.4 | 75 | 7.4131 | 0.0028788 | FW | 2
0.17 | 0.075 | 61 | 690 | 20.4 | 0.6 | 0.13 | 28 | 0.231 | 70 | 0.44 | 0.00086957 | FW | 2
0.3 | 0.17 | 22 | 720 | 8 | 0.60984 | 0.13 | 28 | 0.4 | 75 | 7.4131 | 0.000847 | FW | 2
0.3 | 0.2 | 9 | 390 | 2 | 0.62008 | 0.13 | 28 | 0.4 | 75 | 7.4131 | 0.0015899 | FW | 2
0.12 | 0.01 | 519 | 330 | 5 | 0.621 | 0.15363 | 1.9743 | 4.968 | 100 | 1.61 | 0.0018818 | FW | 2
0.23 | 0.2 | 42 | 720 | 5 | 0.62992 | 0.13 | 28 | 0.4 | 75 | 7.4131 | 0.00087489 | FW | 2
0.13 | 0.08 | 200 | 315 | 1 | 0.641 | 0.17675 | 6.4846 | 3.801 | 100 | 0.99 | 0.0020349 | FW | 2
0.1 | 0.05 | 16 | 420 | 3 | 0.65 | 0.02 | 92 | 3.426 | 95 | 0.69 | 0.0015476 | FW | 2
0.25 | 0.09 | 75 | 180 | 10 | 0.66 | 0.01 | 0.005 | 5.543 | 100 | 0.99 | 0.0036667 | FW | 2
0.18 | 0.008 | 220 | 180 | 2 | 0.665 | 0.15363 | 1.9743 | 4.968 | 100 | 1.61 | 0.0036944 | FW | 2
0.4 | 0.08 | 91 | 600 | 1 | 0.671 | 0.1203 | 9.5677 | 0.231 | 70 | 1.85 | 0.0011183 | FW | 2
0.34 | 0.008 | 210 | 120 | 41 | 0.695 | 0.15363 | 1.9743 | 4.968 | 100 | 1.61 | 0.0057917 | FW | 2
0.13 | 0.06 | 200 | 180 | 20 | 0.705 | 0.02 | 92 | 3.426 | 95 | 0.69 | 0.0039167 | FW | 2
0.44 | 0.16 | 360 | 375 | 32.2 | 0.71 | 0.1203 | 9.5677 | 0.231 | 70 | 1.85 | 0.0018933 | FW | 2
1.53 | 0.08 | 250 | 600 | 1 | 0.751 | 0.13 | 28 | 0.231 | 70 | 0.44 | 0.0012517 | FW | 2
0.29 | 0.16 | 120 | 225 | 35 | 0.76 | 0.01 | 0.005 | 6.149 | 100 | 0.99 | 0.0033778 | FW | 2
0.23 | 0.13 | 60 | 180 | 2 | 0.77992 | 0.13 | 28 | 0.4 | 75 | 7.4131 | 0.0043329 | FW | 2
0.52 | 0.06 | 22 | 600 | 3 | 0.79 | 0.01 | 0.005 | 10.953 | 100 | 23.1 | 0.0013167 | FW | 2
0.29 | 0.05 | 61 | 600 | 3 | 0.79 | 0.16133 | 19.9073 | 7.557 | 100 | 18.2 | 0.0013167 | FW | 2
0.15 | 0.13 | 170 | 195 | 12.9 | 0.791 | 0.1203 | 9.5677 | 0.231 | 70 | 1.85 | 0.0040564 | FW | 2
0.455 | 0.02 | 162 | 180 | 1 | 0.81 | 0.01 | 0.005 | 10.953 | 100 | 23.1 | 0.0045 | FW | 2
0.9 | 0.02 | 61 | 540 | 1 | 0.81 | 0.16133 | 19.9073 | 7.557 | 100 | 18.2 | 0.0015 | FW | 2
0.4 | 0.3 | 16 | 480 | 3 | 0.81969 | 0.13 | 28 | 0.4 | 75 | 7.4131 | 0.0017077 | FW | 2
0.27 | 0.13 | 322 | 80 | 8 | 0.82008 | 0.13 | 28 | 0.4 | 75 | 7.4131 | 0.010251 | FW | 2
0.06 | 0.01 | 1380 | 360 | 1 | 0.821 | 0.15363 | 1.9743 | 4.968 | 100 | 1.61 | 0.0022806 | FW | 2
0.13 | 0.01 | 430 | 165 | 1 | 0.851 | 0.15363 | 1.9743 | 4.968 | 100 | 1.61 | 0.0051576 | FW | 2
2 | 0.29 | 280 | 75 | 13 | 0.851 | 0.01 | 0.005 | 6.149 | 100 | 0.99 | 0.011347 | FW | 2
0.69 | 0.07 | 200 | 300 | 12 | 0.859 | 0.02 | 92 | 3.426 | 95 | 0.69 | 0.0028633 | FW | 2
0.11 | 0.06 | 140 | 90 | 4 | 0.914 | 0.02 | 92 | 3.426 | 95 | 0.69 | 0.010156 | FW | 2
0.09 | 0.09 | 80 | 195 | 12.9 | 0.941 | 0.13 | 28 | 0.231 | 70 | 0.44 | 0.0048256 | FW | 2
0.23 | 0.008 | 84 | 105 | 7 | 0.96 | 0.15363 | 1.9743 | 4.968 | 100 | 1.61 | 0.0091429 | FW | 2
0.21 | 0.08 | 47 | 720 | 7 | 0.971 | 0.02 | 92 | 3.426 | 95 | 0.69 | 0.0013486 | FW | 2
0.3 | 0.02 | 31 | 600 | 27.1 | 0.971 | 0.01 | 0.005 | 3.907 | 80 | 0.96 | 0.0016183 | FW | 2
0.4 | 0.06 | 130 | 300 | 3 | 0.993 | 0.02 | 92 | 3.426 | 95 | 0.69 | 0.00331 | FW | 2
0.3 | 0.2 | 14 | 180 | 3 | 1.01 | 0.13 | 28 | 0.4 | 75 | 7.4131 | 0.0056111 | FW | 2
0.15 | 0.09 | 82 | 300 | 8.2 | 1.021 | 0.1203 | 9.5677 | 0.231 | 70 | 1.85 | 0.0034033 | FW | 2
0.35 | 0.21 | 72 | 720 | 3 | 1.051 | 0.09 | 9 | 10.125 | 100 | 0.99 | 0.0014597 | FW | 2
0.18 | 0.05 | 230 | 300 | 8.2 | 1.061 | 0.13 | 28 | 0.231 | 70 | 0.44 | 0.0035367 | FW | 2
0.4 | 0.13 | 23 | 470 | 9 | 1.0799 | 0.13 | 28 | 0.4 | 75 | 7.4131 | 0.0022977 | FW | 2
0.435 | 0.02 | 94 | 360 | 11.6 | 1.171 | 0.01 | 0.005 | 3.907 | 80 | 0.96 | 0.0032528 | FW | 2
0.3 | 0.1 | 150 | 300 | 1 | 1.1799 | 0.13 | 28 | 0.4 | 75 | 7.4131 | 0.0039331 | FW | 2
0.216 | 0.02 | 98 | 420 | 5.3 | 1.191 | 0.01 | 0.005 | 3.907 | 80 | 0.96 | 0.0028357 | FW | 2
0.18 | 0.08 | 140 | 225 | 10 | 1.211 | 0.01 | 0.005 | 6.149 | 100 | 0.99 | 0.0053822 | FW | 2
0.24 | 0.07 | 5 | 540 | 2 | 1.24 | 0.16133 | 19.9073 | 7.557 | 100 | 18.2 | 0.0022963 | FW | 2
0.26 | 0.05 | 76 | 540 | 2 | 1.24 | 0.01 | 0.005 | 10.953 | 100 | 23.1 | 0.0022963 | FW | 2
0.17 | 0.06 | 510 | 720 | 13 | 1.261 | 0.02 | 92 | 3.426 | 95 | 0.69 | 0.0017514 | FW | 2
0.2 | 0.1 | 114 | 100 | 5 | 1.36 | 0.13 | 28 | 0.4 | 75 | 7.4131 | 0.0136 | FW | 2
0.3 | 0.2 | 22 | 180 | 1 | 1.37 | 0.13 | 28 | 0.4 | 75 | 7.4131 | 0.0076111 | FW | 2
0.34 | 0.03 | 95 | 150 | 1 | 1.411 | 0.02 | 92 | 3.426 | 95 | 0.69 | 0.0094067 | FW | 2
0.3 | 0.1 | 72 | 50 | 1 | 1.4201 | 0.13 | 28 | 0.4 | 75 | 7.4131 | 0.028402 | FW | 2
0.14 | 0.06 | 325 | 900 | 3 | 1.485 | 0.02 | 92 | 3.426 | 95 | 0.69 | 0.00165 | FW | 2
0.4 | 0.2 | 49 | 210 | 3 | 1.6902 | 0.13 | 28 | 0.4 | 75 | 7.4131 | 0.0080484 | FW | 2
0.27 | 0.1 | 29 | 540 | 3 | 1.7098 | 0.13 | 28 | 0.4 | 75 | 7.4131 | 0.0031664 | FW | 2
0.03 | 0.008 | 410 | 330 | 5 | 1.764 | 0.15363 | 1.9743 | 4.968 | 100 | 1.61 | 0.0053455 | FW | 2
0.32 | 0.09 | 29 | 600 | 11 | 1.821 | 0.02 | 92 | 3.426 | 95 | 0.69 | 0.003035 | FW | 2
0.33333 | 0.2 | 20 | 540 | 12 | 2.09 | 0.13 | 28 | 0.4 | 75 | 7.4131 | 0.0038704 | FW | 2
0.1 | 0.02 | 140 | 480 | 3 | 2.942 | 0.01 | 0.005 | 6.149 | 100 | 0.99 | 0.0061292 | FW | 2

## ID
TP | Ortho-P | TSS | D | ADP | P | AWC | Ksat | S | Imp | A | I | Land use | LU
0.73 | 0.41 | 295 | 60 | 3 | 0.13 | 0.14673 | 19.5469 | 0.421 | 80 | 39 | 0.0021667 | ID | 3
4.4 | 0.12 | 1986 | 540 | 8 | 0.17 | 0.13782 | 16.8612 | 0.939 | 85 | 45 | 0.00031481 | ID | 3
0.3 | 0.2 | 122.92 | 60 | 6 | 0.17992 | 0.01 | 0.005 | 1.2 | 78 | 29.6526 | 0.0029987 | ID | 3
0.23333 | 0.1 | 2732.43 | 120 | 4 | 0.21 | 0.01 | 0.005 | 1.2 | 78 | 29.6526 | 0.00175 | ID | 3
0.33 | 0.2 | 614.1 | 60 | 1 | 0.22008 | 0.01 | 0.005 | 1.2 | 78 | 29.6526 | 0.003668 | ID | 3
3.18 | 0.11 | 172 | 160 | 2 | 0.23 | 0.18109 | 8.8277 | 5.93 | 85 | 0.46 | 0.0014375 | ID | 3
0.3 | 0.2 | 292 | 90 | 8 | 0.28 | 0.01 | 0.005 | 1.2 | 78 | 29.6526 | 0.0031111 | ID | 3
0.2 | 0.1 | 122 | 300 | 3 | 0.29 | 0.01 | 0.005 | 1.2 | 78 | 29.6526 | 0.00096667 | ID | 3
0.45 | 0.08 | 172 | 300 | 1 | 0.31 | 0.18109 | 8.8277 | 5.93 | 85 | 0.46 | 0.0010333 | ID | 3
2.5 | 0.23 | 965 | 240 | 5 | 0.31 | 0.13782 | 16.8612 | 0.939 | 85 | 45 | 0.0012917 | ID | 3
0.9 | 0.23 | 16 | 60 | 10 | 0.31 | 0.01 | 0.005 | 1.615 | 90 | 46 | 0.0051667 | ID | 3
1.3 | 0.88 | 130 | 60 | 14 | 0.31 | 0.01 | 0.005 | 3.139 | 90 | 49 | 0.0051667 | ID | 3
0.43 | 0.33 | 449 | 540 | 3 | 0.32 | 0.01 | 0.030664 | 3.081 | 97 | 31.5 | 0.00059259 | ID | 3
1.2 | 0.2 | 62 | 180 | 3 | 0.33 | 0.13782 | 16.8612 | 0.939 | 85 | 45 | 0.0018333 | ID | 3
1.1 | 0.54 | 1102 | 300 | 20 | 0.33 | 0.13782 | 16.8612 | 0.939 | 85 | 45 | 0.0011 | ID | 3
0.3 | 0.2 | 195.25 | 15 | 7 | 0.35 | 0.01 | 0.005 | 1.2 | 78 | 29.6526 | 0.023333 | ID | 3
0.3 | 0.2 | 72 | 60 | 4 | 0.36 | 0.01 | 0.005 | 1.2 | 78 | 29.6526 | 0.006 | ID | 3
0.2 | 0.1 | 164 | 240 | 2 | 0.4 | 0.01 | 0.005 | 1.2 | 78 | 29.6526 | 0.0016667 | ID | 3
1.5 | 0.3 | 430 | 420 | 13 | 0.42 | 0.14673 | 19.5469 | 0.421 | 80 | 39 | 0.001 | ID | 3
0.53 | 0.2 | 43.7 | 120 | 5 | 0.42992 | 0.01 | 0.005 | 1.2 | 78 | 29.6526 | 0.0035827 | ID | 3
1.2 | 0.67 | 123 | 300 | 20 | 0.45 | 0.14673 | 19.5469 | 0.421 | 80 | 39 | 0.0015 | ID | 3
0.53 | 0.3 | 11 | 60 | 7 | 0.45 | 0.01 | 0.005 | 1.2 | 78 | 29.6526 | 0.0075 | ID | 3
1.3 | 0.96 | 575 | 420 | 1 | 0.46 | 0.13782 | 16.8612 | 0.939 | 85 | 45 | 0.0010952 | ID | 3
1.4 | 0.22 | 401 | 180 | 3 | 0.48 | 0.13782 | 16.8612 | 0.939 | 85 | 45 | 0.0026667 | ID | 3
0.65 | 0.16 | 95 | 480 | 6 | 0.48 | 0.01 | 0.005 | 1.615 | 90 | 46 | 0.001 | ID | 3
0.9 | 0.52 | 202 | 480 | 6 | 0.48 | 0.01 | 0.005 | 3.139 | 90 | 49 | 0.001 | ID | 3
0.8 | 0.24 | 400 | 360 | 6 | 0.51 | 0.13782 | 16.8612 | 0.939 | 85 | 45 | 0.0014167 | ID | 3
0.3 | 0.23 | 4 | 240 | 1 | 0.52992 | 0.01 | 0.005 | 1.2 | 78 | 29.6526 | 0.002208 | ID | 3
0.3 | 0.13 | 95 | 180 | 1 | 0.57008 | 0.01 | 0.005 | 1.2 | 78 | 29.6526 | 0.0031671 | ID | 3
0.55 | 0.03 | 103 | 1140 | 1 | 0.59 | 0.01 | 0.005 | 3.139 | 90 | 49 | 0.00051754 | ID | 3
0.85 | 0.02 | 120 | 1140 | 1 | 0.59 | 0.01 | 0.005 | 1.615 | 90 | 46 | 0.00051754 | ID | 3
0.3 | 0.1 | 158.32 | 200 | 3 | 0.59016 | 0.01 | 0.005 | 1.2 | 78 | 29.6526 | 0.0029508 | ID | 3
1.8 | 0.26 | 1102 | 1380 | 1 | 0.62 | 0.13782 | 16.8612 | 0.939 | 85 | 45 | 0.00044928 | ID | 3
0.55 | 0.28 | 119 | 360 | 6 | 0.62 | 0.14673 | 19.5469 | 0.421 | 80 | 39 | 0.0017222 | ID | 3
0.75 | 0.14 | 68 | 360 | 25 | 0.62 | 0.13782 | 16.8612 | 0.939 | 85 | 45 | 0.0017222 | ID | 3
0.39 | 0.13 | 15 | 960 | 6 | 0.63 | 0.01 | 0.005 | 1.615 | 90 | 46 | 0.00065625 | ID | 3
0.35 | 0.21 | 212 | 960 | 6 | 0.63 | 0.01 | 0.005 | 3.139 | 90 | 49 | 0.00065625 | ID | 3
1.7 | 0.16 | 773 | 1200 | 6 | 0.63 | 0.13782 | 16.8612 | 0.939 | 85 | 45 | 0.000525 | ID | 3
0.2 | 0.1 | 111.91 | 120 | 2 | 0.64016 | 0.01 | 0.005 | 1.2 | 78 | 29.6526 | 0.0053346 | ID | 3
0.27 | 0.1 | 199.89 | 540 | 9 | 0.64016 | 0.01 | 0.005 | 1.2 | 78 | 29.6526 | 0.0011855 | ID | 3
0.2 | 0.1 | 1.11 | 260 | 8 | 0.65 | 0.01 | 0.005 | 1.2 | 78 | 29.6526 | 0.0025 | ID | 3
0.4 | 0.3 | 141 | 360 | 5 | 0.65984 | 0.01 | 0.005 | 1.2 | 78 | 29.6526 | 0.0018329 | ID | 3
0.37 | 0.3 | 8.6 | 120 | 3 | 0.67008 | 0.01 | 0.005 | 1.2 | 78 | 29.6526 | 0.005584 | ID | 3
0.23 | 0.03 | 172 | 420 | 4 | 0.69 | 0.01 | 0.005 | 3.139 | 90 | 49 | 0.0016429 | ID | 3
0.68 | 0.14 | 30 | 480 | 8 | 0.69 | 0.01 | 0.005 | 1.615 | 90 | 46 | 0.0014375 | ID | 3
0.71 | 0.25 | 39 | 480 | 8 | 0.69 | 0.01 | 0.005 | 3.139 | 90 | 49 | 0.0014375 | ID | 3
0.3 | 0.23 | 13 | 240 | 1 | 0.72008 | 0.01 | 0.005 | 1.2 | 78 | 29.6526 | 0.0030003 | ID | 3
0.22 | 0.05 | 94 | 709 | 2 | 0.74 | 0.18109 | 8.8277 | 5.93 | 85 | 0.46 | 0.0010437 | ID | 3
0.2 | 0.1 | 103.85 | 180 | 12 | 0.74 | 0.01 | 0.005 | 1.2 | 78 | 29.6526 | 0.0041111 | ID | 3
0.2 | 0.13 | 108.98 | 180 | 1 | 0.77992 | 0.01 | 0.005 | 1.2 | 78 | 29.6526 | 0.0043329 | ID | 3
1.9 | 0.49 | 906 | 960 | 7 | 0.79 | 0.13782 | 16.8612 | 0.939 | 85 | 45 | 0.00082292 | ID | 3
0.45 | 0.02 | 348 | 1140 | 1 | 0.8 | 0.01 | 0.005 | 1.615 | 90 | 46 | 0.00070175 | ID | 3
0.4 | 0.2 | 656 | 540 | 1 | 0.82 | 0.01 | 0.005 | 1.2 | 78 | 29.6526 | 0.0015185 | ID | 3
0.47 | 0.05 | 47 | 600 | 1 | 0.83 | 0.01 | 0.005 | 1.615 | 90 | 46 | 0.0013833 | ID | 3
0.23333 | 0.1 | 644.07 | 60 | 4 | 0.84 | 0.01 | 0.005 | 1.2 | 78 | 29.6526 | 0.014 | ID | 3
0.23 | 0.13 | 37.3 | 480 | 3 | 0.90984 | 0.01 | 0.005 | 1.2 | 78 | 29.6526 | 0.0018955 | ID | 3
0.66 | 0.24 | 144 | 900 | 3 | 0.94 | 0.01 | 0.005 | 1.615 | 90 | 46 | 0.0010444 | ID | 3
0.3 | 0.2 | 89.8 | 540 | 2 | 0.95 | 0.01 | 0.005 | 1.2 | 78 | 29.6526 | 0.0017593 | ID | 3
0.17 | 0.2 | 76.6 | 420 | 9 | 1 | 0.01 | 0.005 | 1.2 | 78 | 29.6526 | 0.002381 | ID | 3
0.26667 | 0.1 | 82.49 | 90 | 5 | 1.04 | 0.01 | 0.005 | 1.2 | 78 | 29.6526 | 0.011556 | ID | 3
1.8 | 0.38 | 805 | 300 | 3 | 1.18 | 0.13782 | 16.8612 | 0.939 | 85 | 45 | 0.0039333 | ID | 3
0.63 | 0.04 | 63 | 1020 | 1 | 1.29 | 0.01 | 0.005 | 3.139 | 90 | 49 | 0.0012647 | ID | 3
0.92 | 0.06 | 210 | 1020 | 1 | 1.29 | 0.01 | 0.005 | 1.615 | 90 | 46 | 0.0012647 | ID | 3
0.26667 | 0.1 | 148.46 | 360 | 3 | 1.29 | 0.01 | 0.005 | 1.2 | 78 | 29.6526 | 0.0035833 | ID | 3
0.25 | 0.05 | 25 | 478 | 1 | 1.32 | 0.18109 | 8.8277 | 5.93 | 85 | 0.46 | 0.0027615 | ID | 3
0.36 | 0.12 | 107 | 1200 | 1 | 1.6 | 0.01 | 0.005 | 1.615 | 90 | 46 | 0.0013333 | ID | 3
0.23 | 0.1 | 317.45 | 60 | 2 | 1.6201 | 0.01 | 0.005 | 1.2 | 78 | 29.6526 | 0.027001 | ID | 3
0.26667 | 0.1 | 328.87 | 120 | 1 | 2.63 | 0.01 | 0.005 | 1.2 | 78 | 29.6526 | 0.021917 | ID | 3

## IS
TP | Ortho-P | TSS | D | ADP | P | AWC | Ksat | S | Imp | A | I | Land use | LU
0.061 | 0.006 | 12 | 18 | 1 | 0.04 | 0.19 | 2.82 | 6.684 | 100 | 0.2 | 0.0022222 | IS | 4
0.1 | 0.021 | 460 | 419 | 1 | 0.04 | 0.19 | 2.82 | 6.684 | 100 | 0.2 | 9.5465e-05 | IS | 4
0.126 | 0.102 | 192 | 13 | 1 | 0.05 | 0.19 | 2.82 | 6.684 | 100 | 0.2 | 0.0038462 | IS | 4
0.081 | 0.032 | 567 | 19 | 3 | 0.05 | 0.19 | 2.82 | 6.684 | 100 | 0.2 | 0.0026316 | IS | 4
0.08 | 0.08 | 5 | 41 | 5 | 0.05 | 0.19 | 2.82 | 6.684 | 100 | 0.2 | 0.0012195 | IS | 4
0.05 | 0.063 | 3 | 102 | 1 | 0.06 | 0.19 | 2.82 | 6.684 | 100 | 0.2 | 0.00058824 | IS | 4
0.107 | 0.069 | 2 | 12 | 1 | 0.07 | 0.19 | 2.82 | 6.684 | 100 | 0.2 | 0.0058333 | IS | 4
0.489 | 1.61 | 47 | 17 | 2 | 0.1 | 0.19 | 2.82 | 6.684 | 100 | 0.2 | 0.0058824 | IS | 4
0.137 | 0.085 | 3 | 306 | 1 | 0.11 | 0.19 | 2.82 | 6.684 | 100 | 0.2 | 0.00035948 | IS | 4
0.202 | 0.151 | 8 | 112 | 1 | 0.12 | 0.19 | 2.82 | 6.684 | 100 | 0.2 | 0.0010714 | IS | 4
0.099 | 0.055 | 2 | 337 | 1 | 0.12 | 0.19 | 2.82 | 6.684 | 100 | 0.2 | 0.00035608 | IS | 4
0.11 | 0.05 | 46 | 45 | 3 | 0.13 | 0.22 | 9 | 4.036 | 62 | 11.07 | 0.0028889 | IS | 4
0.091 | 0.71 | 1 | 103 | 1 | 0.14 | 0.19 | 2.82 | 6.684 | 100 | 0.2 | 0.0013592 | IS | 4
0.172 | 0.048 | 35 | 24 | 3 | 0.14 | 0.19 | 2.82 | 6.684 | 100 | 0.2 | 0.0058333 | IS | 4
0.126 | 0.102 | 275 | 376 | 3 | 0.16 | 0.19 | 2.82 | 6.684 | 100 | 0.2 | 0.00042553 | IS | 4
0.107 | 0.079 | 25 | 219 | 2 | 0.18 | 0.19 | 2.82 | 6.684 | 100 | 0.2 | 0.00082192 | IS | 4
0.011 | 0.058 | 6 | 205 | 13 | 0.18 | 0.19 | 2.82 | 6.684 | 100 | 0.2 | 0.00087805 | IS | 4
0.091 | 0.073 | 3791 | 1020 | 1 | 0.19 | 0.19 | 2.82 | 6.684 | 100 | 0.2 | 0.00018627 | IS | 4
0.499 | 0.184 | 12 | 204 | 3 | 0.23 | 0.19 | 2.82 | 6.684 | 100 | 0.2 | 0.0011275 | IS | 4
0.139 | 0.016 | 308 | 46 | 2 | 0.25 | 0.19 | 2.82 | 6.684 | 100 | 0.2 | 0.0054348 | IS | 4
0.075 | 0.024 | 10 | 190 | 1 | 0.26 | 0.19 | 2.82 | 6.684 | 100 | 0.2 | 0.0013684 | IS | 4
0.178 | 0.072 | 9 | 660 | 2 | 0.26 | 0.19 | 2.82 | 6.684 | 100 | 0.2 | 0.00039394 | IS | 4
0.121 | 0.033 | 49 | 135 | 4 | 0.29 | 0.19 | 2.82 | 6.684 | 100 | 0.2 | 0.0021481 | IS | 4
0.133 | 0.049 | 917 | 600 | 1 | 0.3 | 0.19 | 2.82 | 6.684 | 100 | 0.2 | 0.0005 | IS | 4
0.056 | 0.042 | 44 | 340 | 5 | 0.3 | 0.19 | 2.82 | 6.684 | 100 | 0.2 | 0.00088235 | IS | 4
0.041 | 0.011 | 19 | 22 | 10 | 0.31 | 0.19 | 2.82 | 6.684 | 100 | 0.2 | 0.014091 | IS | 4
0.258 | 0.145 | 4 | 210 | 2 | 0.34 | 0.19 | 2.82 | 6.684 | 100 | 0.2 | 0.001619 | IS | 4
0.023 | 0.025 | 12 | 353 | 3 | 0.36 | 0.19 | 2.82 | 6.684 | 100 | 0.2 | 0.0010198 | IS | 4
0.206 | 0.065 | 20 | 289 | 1 | 0.38 | 0.19 | 2.82 | 6.684 | 100 | 0.2 | 0.0013149 | IS | 4
0.22 | 0.05 | 384 | 522 | 1 | 0.41 | 0.22 | 9 | 4.036 | 62 | 11.07 | 0.00078544 | IS | 4
0.15 | 0.05 | 64 | 30 | 2 | 0.41 | 0.22 | 9 | 4.036 | 62 | 11.07 | 0.013667 | IS | 4
0.166 | 0.156 | 4 | 233 | 2 | 0.42 | 0.19 | 2.82 | 6.684 | 100 | 0.2 | 0.0018026 | IS | 4
0.137 | 0.078 | 18 | 720 | 14 | 0.46 | 0.19 | 2.82 | 6.684 | 100 | 0.2 | 0.00063889 | IS | 4
0.05 | 0.05 | 43 | 366 | 1 | 0.51 | 0.22 | 9 | 4.036 | 62 | 11.07 | 0.0013934 | IS | 4
0.07 | 0.049 | 7 | 262 | 1 | 0.55 | 0.19 | 2.82 | 6.684 | 100 | 0.2 | 0.0020992 | IS | 4
0.383 | 0.066 | 153 | 308 | 1 | 0.58 | 0.19 | 2.82 | 6.684 | 100 | 0.2 | 0.0018831 | IS | 4
0.297 | 0.188 | 314 | 128 | 3 | 0.58 | 0.19 | 2.82 | 6.684 | 100 | 0.2 | 0.0045312 | IS | 4
0.18 | 0.09 | 691 | 187 | 2 | 0.6 | 0.19 | 2.82 | 6.684 | 100 | 0.2 | 0.0032086 | IS | 4
0.122 | 0.037 | 9 | 460 | 4 | 0.62 | 0.19 | 2.82 | 6.684 | 100 | 0.2 | 0.0013478 | IS | 4
0.12 | 0.05 | 65 | 845 | 6 | 0.65 | 0.22 | 9 | 4.036 | 62 | 11.07 | 0.00076923 | IS | 4
0.047 | 0.041 | 5 | 382 | 1 | 0.67 | 0.19 | 2.82 | 6.684 | 100 | 0.2 | 0.0017539 | IS | 4
0.17 | 0.05 | 37 | 720 | 13 | 0.71 | 0.22 | 9 | 4.036 | 62 | 11.07 | 0.00098611 | IS | 4
0.05 | 0.05 | 97 | 331 | 1 | 0.72 | 0.22 | 9 | 4.036 | 62 | 11.07 | 0.0021752 | IS | 4
0.09 | 0.05 | 38 | 119 | 1 | 0.83 | 0.22 | 9 | 4.036 | 62 | 11.07 | 0.0069748 | IS | 4
0.071 | 0.058 | 4 | 667 | 6 | 0.93 | 0.19 | 2.82 | 6.684 | 100 | 0.2 | 0.0013943 | IS | 4
0.035 | 0.019 | 26 | 690 | 1 | 0.99 | 0.19 | 2.82 | 6.684 | 100 | 0.2 | 0.0014348 | IS | 4
0.031 | 0.054 | 28 | 379 | 2 | 1.06 | 0.19 | 2.82 | 6.684 | 100 | 0.2 | 0.0027968 | IS | 4
0.068 | 0.042 | 3 | 193 | 6 | 1.11 | 0.19 | 2.82 | 6.684 | 100 | 0.2 | 0.0057513 | IS | 4
0.09 | 0.057 | 6 | 994 | 1 | 1.13 | 0.19 | 2.82 | 6.684 | 100 | 0.2 | 0.0011368 | IS | 4
0.028 | 0.022 | 6 | 550 | 2 | 1.14 | 0.19 | 2.82 | 6.684 | 100 | 0.2 | 0.0020727 | IS | 4
0.09 | 0.05 | 644 | 304 | 1 | 1.43 | 0.22 | 9 | 4.036 | 62 | 11.07 | 0.0047039 | IS | 4
0.17 | 0.05 | 37 | 118 | 1 | 1.63 | 0.22 | 9 | 4.036 | 62 | 11.07 | 0.013814 | IS | 4
0.012 | 0.016 | 18 | 45 | 1 | 2.13 | 0.19 | 2.82 | 6.684 | 100 | 0.2 | 0.047333 | IS | 4
0.082 | 0.045 | 5 | 900 | 12 | 2.3 | 0.19 | 2.82 | 6.684 | 100 | 0.2 | 0.0025556 | IS | 4

## OP
TP | Ortho-P | TSS | D | ADP | P | AWC | Ksat | S | Imp | A | I | Land use | LU
0.25 | 0.11 | 105 | 1080 | 1 | 0.25 | 0.14301 | 12.3511 | 21.485 | 1 | 405 | 0.00023148 | OP | 5
0.5 | 0.4 | 188 | 140 | 4 | 0.29 | 0.14 | 28 | 0.5 | 30 | 4.9421 | 0.0020714 | OP | 5
0.6 | 0.5 | 438 | 180 | 2 | 0.35 | 0.14 | 28 | 0.5 | 30 | 4.9421 | 0.0019444 | OP | 5
0.33 | 0.2 | 62 | 245 | 1 | 0.36 | 0.14 | 28 | 0.5 | 30 | 4.9421 | 0.0014694 | OP | 5
1.03 | 0.31 | 16 | 240 | 5 | 0.37 | 0.14 | 28 | 0.5 | 30 | 4.9421 | 0.0015417 | OP | 5
0.24 | 0.23 | 189 | 90 | 3 | 0.39 | 0.13413 | 62.0528 | 1.254 | 10 | 11.5 | 0.0043333 | OP | 5
0.5 | 0.4 | 103 | 20 | 7 | 0.39 | 0.14 | 28 | 0.5 | 30 | 4.9421 | 0.0195 | OP | 5
0.66 | 0.12 | 5 | 750 | 1 | 0.42 | 0.14301 | 12.3511 | 21.485 | 1 | 405 | 0.00056 | OP | 5
0.37 | 0.27 | 100 | 305 | 3 | 0.46 | 0.14 | 28 | 0.5 | 30 | 4.9421 | 0.0015082 | OP | 5
0.47 | 0.2 | 16 | 300 | 1 | 0.47 | 0.14 | 28 | 0.5 | 30 | 4.9421 | 0.0015667 | OP | 5
0.21 | 0.13 | 5 | 1080 | 1 | 0.48 | 0.14301 | 12.3511 | 21.485 | 1 | 405 | 0.00044444 | OP | 5
0.4 | 0.3 | 25 | 100 | 1 | 0.52 | 0.14 | 28 | 0.5 | 30 | 4.9421 | 0.0052 | OP | 5
0.16 | 0.16 | 82 | 810 | 4 | 0.56 | 0.13413 | 62.0528 | 1.254 | 10 | 11.5 | 0.00069136 | OP | 5
0.27 | 0.07 | 5 | 405 | 1 | 0.59 | 0.14301 | 12.3511 | 21.485 | 1 | 405 | 0.0014568 | OP | 5
1.4 | 1 | 18 | 205 | 7 | 0.59 | 0.14 | 28 | 0.5 | 30 | 4.9421 | 0.0028781 | OP | 5
0.3 | 0.3 | 51 | 720 | 8 | 0.61 | 0.14 | 28 | 0.5 | 30 | 4.9421 | 0.00084722 | OP | 5
0.27 | 0.1 | 91 | 390 | 2 | 0.62 | 0.14 | 28 | 0.5 | 30 | 4.9421 | 0.0015897 | OP | 5
1.1 | 0.93 | 1 | 720 | 5 | 0.63 | 0.14 | 28 | 0.5 | 30 | 4.9421 | 0.000875 | OP | 5
0.6 | 0.5 | 126 | 360 | 8 | 0.65 | 0.14 | 28 | 0.5 | 30 | 4.9421 | 0.0018056 | OP | 5
0.5 | 0.4 | 63 | 480 | 1 | 0.72 | 0.14 | 28 | 0.5 | 30 | 4.9421 | 0.0015 | OP | 5
0.3 | 0.2 | 124 | 180 | 2 | 0.78 | 0.14 | 28 | 0.5 | 30 | 4.9421 | 0.0043333 | OP | 5
0.6 | 0.6 | 94 | 480 | 3 | 0.81969 | 0.14 | 28 | 0.5 | 30 | 4.9421 | 0.0017077 | OP | 5
0.3 | 0.1 | 41 | 80 | 8 | 0.82 | 0.14 | 28 | 0.5 | 30 | 4.9421 | 0.01025 | OP | 5
0.3 | 0.14 | 290 | 300 | 3 | 0.85 | 0.13413 | 62.0528 | 1.254 | 10 | 11.5 | 0.0028333 | OP | 5
0.41 | 0.09 | 4 | 1320 | 1 | 0.91 | 0.14301 | 12.3511 | 21.485 | 1 | 405 | 0.00068939 | OP | 5
0.2 | 0.16 | 223 | 360 | 3 | 0.99 | 0.13413 | 62.0528 | 1.254 | 10 | 11.5 | 0.00275 | OP | 5
1.2 | 1.07 | 31 | 470 | 9 | 1.08 | 0.14 | 28 | 0.5 | 30 | 4.9421 | 0.0022979 | OP | 5
0.5 | 0.4 | 59 | 180 | 3 | 1.12 | 0.14 | 28 | 0.5 | 30 | 4.9421 | 0.0062222 | OP | 5
0.33 | 0.17 | 360 | 300 | 1 | 1.18 | 0.14 | 28 | 0.5 | 30 | 4.9421 | 0.0039333 | OP | 5
0.4 | 0.3 | 61 | 50 | 1 | 1.25 | 0.14 | 28 | 0.5 | 30 | 4.9421 | 0.025 | OP | 5
0.4 | 0.3 | 25 | 100 | 5 | 1.36 | 0.14 | 28 | 0.5 | 30 | 4.9421 | 0.0136 | OP | 5
0.4 | 0.3 | 30 | 180 | 1 | 1.37 | 0.14 | 28 | 0.5 | 30 | 4.9421 | 0.0076111 | OP | 5
0.23 | 0.2 | 39 | 210 | 3 | 1.69 | 0.14 | 28 | 0.5 | 30 | 4.9421 | 0.0080476 | OP | 5
0.4 | 0.3 | 81 | 540 | 3 | 1.71 | 0.14 | 28 | 0.5 | 30 | 4.9421 | 0.0031667 | OP | 5
0.53 | 0.15 | 76 | 1080 | 12 | 1.77 | 0.14301 | 12.3511 | 21.485 | 1 | 405 | 0.0016389 | OP | 5
0.56 | 0.24 | 14 | 750 | 6 | 1.97 | 0.14301 | 12.3511 | 21.485 | 1 | 405 | 0.0026267 | OP | 5
0.26667 | 0.2 | 39 | 540 | 12 | 2.09 | 0.14 | 28 | 0.5 | 30 | 4.9421 | 0.0038704 | OP | 5

## RE
TP | Ortho-P | TSS | D | ADP | P | AWC | Ksat | S | Imp | A | I | Land use | LU
0.5 | 0.228 | 26 | 45 | 3 | 0.06 | 0.039765 | 10.7934 | 0.709 | 30 | 105 | 0.0013333 | RE | 6
0.24 | 0.24 | 503 | 60 | 1 | 0.1 | 0.18621 | 7.3092 | 2.873 | 60 | 377 | 0.0016667 | RE | 6
0.289 | 0.258 | 44 | 30 | 3 | 0.1 | 0.16105 | 8.9293 | 7.858 | 50 | 18.7 | 0.0033333 | RE | 6
0.765 | 0.4315 | 35 | 30 | 4 | 0.1 | 0.16105 | 8.9293 | 7.858 | 50 | 18.7 | 0.0033333 | RE | 6
0.953 | 0.295 | 73 | 30 | 4 | 0.1 | 0.16105 | 8.9293 | 7.858 | 50 | 18.7 | 0.0033333 | RE | 6
0.12 | 0.052 | 216 | 60 | 12 | 0.1 | 0.19 | 23.29 | 7.07 | 74 | 3.3 | 0.0016667 | RE | 6
0.67 | 0.47 | 89 | 30 | 1 | 0.12 | 0.16 | 9.17 | 6.433 | 50 | 3 | 0.004 | RE | 6
0.64 | 0.493 | 136 | 30 | 1 | 0.12 | 0.17425 | 6.1111 | 5.683 | 50 | 55 | 0.004 | RE | 6
0.608 | 0.432 | 98 | 30 | 1 | 0.13 | 0.17425 | 6.1111 | 5.683 | 50 | 55 | 0.0043333 | RE | 6
0.21 | 0.175 | 38 | 30 | 1 | 0.15 | 0.16105 | 8.9293 | 7.858 | 50 | 18.7 | 0.005 | RE | 6
0.65 | 0.05 | 20 | 90 | 0.5 | 0.18 | 0.19 | 2.32 | 3.738 | 60 | 57 | 0.002 | RE | 6
0.63 | 0.24 | 134.9 | 485 | 1 | 0.19 | 0.15196 | 10.1546 | 3.212 | 35 | 167 | 0.00039175 | RE | 6
0.35 | 0.04 | 164 | 240 | 1 | 0.2 | 0.18621 | 7.3092 | 2.873 | 60 | 377 | 0.00083333 | RE | 6
0.83 | 0.41 | 234.45 | 165 | 2 | 0.2 | 0.15196 | 10.1546 | 3.212 | 35 | 167 | 0.0012121 | RE | 6
0.23 | 0.08 | 22 | 295 | 6 | 0.21 | 0.15985 | 9.3374 | 6.803 | 25 | 33 | 0.00071186 | RE | 6
2.1 | 1.6 | 130 | 145 | 13 | 0.22 | 0.15985 | 9.3374 | 6.803 | 25 | 33 | 0.0015172 | RE | 6
0.3 | 0.2 | 75 | 80 | 8 | 0.22 | 0.12 | 28 | 0.6 | 40 | 4.9421 | 0.00275 | RE | 6
1.728 | 1.7425 | 170 | 1020 | 8 | 0.23 | 0.16105 | 8.9293 | 7.858 | 50 | 18.7 | 0.00022549 | RE | 6
0.229 | 0.185 | 15 | 120 | 1 | 0.24 | 0.16105 | 8.9293 | 7.858 | 50 | 18.7 | 0.002 | RE | 6
0.37 | 0.14 | 44 | 130 | 1 | 0.25 | 0.15985 | 9.3374 | 6.803 | 25 | 33 | 0.0019231 | RE | 6
0.146 | 0.111 | 82 | 240 | 1 | 0.25 | 0.16105 | 8.9293 | 7.858 | 50 | 18.7 | 0.0010417 | RE | 6
0.2 | 0.1 | 596 | 200 | 3 | 0.25 | 0.12 | 28 | 0.6 | 40 | 4.9421 | 0.00125 | RE | 6
0.3 | 0.13 | 600 | 480 | 1 | 0.26 | 0.19 | 2.32 | 3.738 | 60 | 57 | 0.00054167 | RE | 6
0.2 | 0.1 | 15 | 180 | 2 | 0.26 | 0.145 | 9 | 0.5 | 27 | 44.4789 | 0.0014444 | RE | 6
0.3 | 0.2 | 198 | 90 | 8 | 0.26 | 0.145 | 9 | 0.5 | 27 | 44.4789 | 0.0028889 | RE | 6
1 | 0.54 | 4800 | 460 | 2 | 0.27 | 0.15985 | 9.3374 | 6.803 | 25 | 33 | 0.00058696 | RE | 6
0.27 | 0.21 | 40 | 710 | 13 | 0.27 | 0.19 | 2.32 | 3.738 | 60 | 57 | 0.00038028 | RE | 6
0.22 | 0.01 | 320 | 300 | 1 | 0.28 | 0.19 | 2.32 | 3.738 | 60 | 57 | 0.00093333 | RE | 6
0.39 | 0.17 | 367 | 420 | 4 | 0.28 | 0.18621 | 7.3092 | 2.873 | 60 | 377 | 0.00066667 | RE | 6
0.6 | 0.2 | 185.57 | 645 | 8 | 0.29 | 0.15196 | 10.1546 | 3.212 | 35 | 167 | 0.00044961 | RE | 6
0.2 | 0.1 | 112 | 150 | 4 | 0.31 | 0.12 | 28 | 0.6 | 40 | 4.9421 | 0.0020667 | RE | 6
0.25 | 0.14 | 148 | 780 | 4 | 0.32 | 0.16105 | 8.9293 | 7.858 | 50 | 18.7 | 0.00041026 | RE | 6
0.3 | 0.13 | 49 | 90 | 3 | 0.32992 | 0.145 | 9 | 0.5 | 27 | 44.4789 | 0.0036658 | RE | 6
0.2 | 0.1 | 112 | 200 | 2 | 0.33 | 0.12 | 28 | 0.6 | 40 | 4.9421 | 0.00165 | RE | 6
0.52 | 0.15 | 69.38 | 255 | 1 | 0.34 | 0.15196 | 10.1546 | 3.212 | 35 | 167 | 0.0013333 | RE | 6
0.84 | 0.63 | 90 | 130 | 4 | 0.34 | 0.19 | 2.32 | 3.738 | 60 | 57 | 0.0026154 | RE | 6
0.322 | 0.2 | 270 | 300 | 1 | 0.35 | 0.039765 | 10.7934 | 0.709 | 30 | 105 | 0.0011667 | RE | 6
0.2 | 0.1 | 100 | 305 | 1 | 0.35 | 0.19 | 2.32 | 3.738 | 60 | 57 | 0.0011475 | RE | 6
0.26 | 0.09 | 1700 | 295 | 6 | 0.35 | 0.19 | 2.32 | 3.738 | 60 | 57 | 0.0011864 | RE | 6
0.65 | 0.25 | 56.38 | 1080 | 11 | 0.35 | 0.15196 | 10.1546 | 3.212 | 35 | 167 | 0.00032407 | RE | 6
0.2 | 0.1 | 15 | 240 | 3 | 0.35 | 0.145 | 9 | 0.5 | 27 | 44.4789 | 0.0014583 | RE | 6
0.2 | 0.1 | 571 | 180 | 8 | 0.35 | 0.12 | 28 | 0.6 | 40 | 4.9421 | 0.0019444 | RE | 6
0.36667 | 0.2 | 25 | 60 | 4 | 0.35 | 0.145 | 9 | 0.5 | 27 | 44.4789 | 0.0058333 | RE | 6
0.3 | 0.2 | 298 | 60 | 4 | 0.35 | 0.12 | 28 | 0.6 | 40 | 4.9421 | 0.0058333 | RE | 6
1.05 | 0.32 | 66 | 60 | 1 | 0.36 | 0.19 | 2.32 | 3.738 | 60 | 57 | 0.006 | RE | 6
0.33 | 0.03 | 24.6 | 245 | 1 | 0.36 | 0.12 | 28 | 0.6 | 40 | 4.9421 | 0.0014694 | RE | 6
0.96 | 0.25 | 146.57 | 510 | 1 | 0.37 | 0.15196 | 10.1546 | 3.212 | 35 | 167 | 0.00072549 | RE | 6
0.71 | 0.21 | 62.66 | 645 | 2 | 0.37 | 0.15196 | 10.1546 | 3.212 | 35 | 167 | 0.00057364 | RE | 6
0.23333 | 0.1 | 43 | 30 | 7 | 0.37 | 0.145 | 9 | 0.5 | 27 | 44.4789 | 0.012333 | RE | 6
0 | 0 | 38 | 240 | 5 | 0.37 | 0.12 | 28 | 0.6 | 40 | 4.9421 | 0.0015417 | RE | 6
0.2 | 0.1 | 534 | 15 | 7 | 0.37 | 0.12 | 28 | 0.6 | 40 | 4.9421 | 0.024667 | RE | 6
1.88 | 0.38 | 110 | 50 | 0.5 | 0.38 | 0.15985 | 9.3374 | 6.803 | 25 | 33 | 0.0076 | RE | 6
0.96 | 0.16 | 80.57 | 24 | 1 | 0.38 | 0.15196 | 10.1546 | 3.212 | 35 | 167 | 0.015833 | RE | 6
0.42 | 0.22 | 59 | 240 | 1 | 0.38 | 0.19 | 2.32 | 3.738 | 60 | 57 | 0.0015833 | RE | 6
0.6 | 0.48 | 86 | 540 | 3 | 0.38 | 0.15051 | 57.605 | 4.531 | 52 | 86.7 | 0.0007037 | RE | 6
0.23 | 0.05 | 272 | 540 | 3 | 0.38 | 0.18621 | 7.3092 | 2.873 | 60 | 377 | 0.0007037 | RE | 6
0.19 | 0.02 | 111 | 540 | 1 | 0.39 | 0.18621 | 7.3092 | 2.873 | 60 | 377 | 0.00072222 | RE | 6
0.52 | 0.173 | 67 | 210 | 4 | 0.43 | 0.16105 | 8.9293 | 7.858 | 50 | 18.7 | 0.0020476 | RE | 6
0.39 | 0.2079 | 184 | 300 | 6 | 0.43 | 0.039765 | 10.7934 | 0.709 | 30 | 105 | 0.0014333 | RE | 6
0.3 | 0.17 | 27 | 300 | 2 | 0.45984 | 0.145 | 9 | 0.5 | 27 | 44.4789 | 0.0015328 | RE | 6
0.27 | 0.07 | 69 | 305 | 3 | 0.46 | 0.12 | 28 | 0.6 | 40 | 4.9421 | 0.0015082 | RE | 6
0.32 | 0.04 | 116 | 320 | 2 | 0.47 | 0.18621 | 7.3092 | 2.873 | 60 | 377 | 0.0014688 | RE | 6
1.03 | 0.598 | 61 | 105 | 7 | 0.47 | 0.039765 | 10.7934 | 0.709 | 30 | 105 | 0.0044762 | RE | 6
0.3 | 0.2 | 490 | 300 | 1 | 0.47 | 0.12 | 28 | 0.6 | 40 | 4.9421 | 0.0015667 | RE | 6
1 | 0.2 | 22 | 240 | 5 | 0.47008 | 0.145 | 9 | 0.5 | 27 | 44.4789 | 0.0019587 | RE | 6
0.2 | 0.13 | 30 | 180 | 1 | 0.47992 | 0.145 | 9 | 0.5 | 27 | 44.4789 | 0.0026662 | RE | 6
0.219 | 0.131 | 751 | 150 | 4 | 0.48 | 0.039765 | 10.7934 | 0.709 | 30 | 105 | 0.0032 | RE | 6
0.14 | 0.05 | 141 | 480 | 6 | 0.48 | 0.17328 | 11.857 | 5.17 | 50 | 85 | 0.001 | RE | 6
2.2 | 0.24 | 126 | 60 | 14 | 0.48 | 0.18621 | 7.3092 | 2.873 | 60 | 377 | 0.008 | RE | 6
0.3 | 0.23 | 5 | 240 | 1 | 0.5 | 0.145 | 9 | 0.5 | 27 | 44.4789 | 0.0020833 | RE | 6
0.23 | 0.1 | 8 | 180 | 1 | 0.50984 | 0.145 | 9 | 0.5 | 27 | 44.4789 | 0.0028325 | RE | 6
0.57 | 0.25 | 69 | 480 | 2 | 0.51 | 0.17328 | 11.857 | 5.17 | 50 | 85 | 0.0010625 | RE | 6
0.27 | 0.309 | 27 | 270 | 9 | 0.52 | 0.17425 | 6.1111 | 5.683 | 50 | 55 | 0.0019259 | RE | 6
0.3 | 0.1 | 396 | 100 | 1 | 0.52 | 0.12 | 28 | 0.6 | 40 | 4.9421 | 0.0052 | RE | 6
0.23 | 0.13 | 251 | 105 | 6 | 0.52992 | 0.145 | 9 | 0.5 | 27 | 44.4789 | 0.0050469 | RE | 6
0.15 | 0.1 | 129 | 240 | 3 | 0.54 | 0.18621 | 7.3092 | 2.873 | 60 | 377 | 0.00225 | RE | 6
0.29 | 0.14 | 160 | 480 | 0.5 | 0.55 | 0.15985 | 9.3374 | 6.803 | 25 | 33 | 0.0011458 | RE | 6
0.13 | 0.06 | 368 | 480 | 2 | 0.56 | 0.18621 | 7.3092 | 2.873 | 60 | 377 | 0.0011667 | RE | 6
0.2 | 0.1 | 11 | 360 | 8 | 0.56 | 0.145 | 9 | 0.5 | 27 | 44.4789 | 0.0015556 | RE | 6
0.22 | 0.02 | 40 | 1140 | 1 | 0.59 | 0.17328 | 11.857 | 5.17 | 50 | 85 | 0.00051754 | RE | 6
0.5 | 0.34 | 24 | 85 | 3 | 0.59 | 0.15985 | 9.3374 | 6.803 | 25 | 33 | 0.0069412 | RE | 6
0.27 | 0 | 25 | 205 | 7 | 0.59 | 0.12 | 28 | 0.6 | 40 | 4.9421 | 0.0028781 | RE | 6
0.7 | 0.27 | 6 | 180 | 7 | 0.59016 | 0.145 | 9 | 0.5 | 27 | 44.4789 | 0.0032787 | RE | 6
0.3 | 0.1 | 2 | 180 | 1 | 0.6 | 0.145 | 9 | 0.5 | 27 | 44.4789 | 0.0033333 | RE | 6
0.4 | 0.1 | 103 | 720 | 8 | 0.61 | 0.12 | 28 | 0.6 | 40 | 4.9421 | 0.00084722 | RE | 6
0.33 | 0.17 | 94.72 | 325 | 1 | 0.62 | 0.15196 | 10.1546 | 3.212 | 35 | 167 | 0.0019077 | RE | 6
0.37 | 0.17 | 54 | 335 | 1 | 0.62 | 0.19 | 2.32 | 3.738 | 60 | 57 | 0.0018507 | RE | 6
0.27 | 0.13 | 22 | 390 | 2 | 0.62 | 0.12 | 28 | 0.6 | 40 | 4.9421 | 0.0015897 | RE | 6
0.09 | 0.06 | 75 | 960 | 6 | 0.63 | 0.17328 | 11.857 | 5.17 | 50 | 85 | 0.00065625 | RE | 6
0.32 | 0.2 | 28 | 250 | 1 | 0.64 | 0.15985 | 9.3374 | 6.803 | 25 | 33 | 0.00256 | RE | 6
0.309 | 0.175 | 80 | 420 | 3 | 0.64 | 0.16105 | 8.9293 | 7.858 | 50 | 18.7 | 0.0015238 | RE | 6
0.51 | 0.23 | 140 | 1020 | 1 | 0.65 | 0.15985 | 9.3374 | 6.803 | 25 | 33 | 0.00063725 | RE | 6
0.22 | 0.11 | 116 | 720 | 2 | 0.66 | 0.18621 | 7.3092 | 2.873 | 60 | 377 | 0.00091667 | RE | 6
0.22 | 0.174 | 71 | 360 | 2 | 0.68 | 0.15051 | 57.605 | 4.531 | 52 | 86.7 | 0.0018889 | RE | 6
0.2 | 0.1 | 97 | 480 | 1 | 0.68 | 0.12 | 28 | 0.6 | 40 | 4.9421 | 0.0014167 | RE | 6
0.4 | 0.27 | 28 | 225 | 6 | 0.69 | 0.19 | 2.32 | 3.738 | 60 | 57 | 0.0030667 | RE | 6
0.31 | 0.11 | 73 | 480 | 8 | 0.69 | 0.17328 | 11.857 | 5.17 | 50 | 85 | 0.0014375 | RE | 6
0.47 | 0.2 | 20 | 250 | 9 | 0.70984 | 0.145 | 9 | 0.5 | 27 | 44.4789 | 0.0028394 | RE | 6
1.97 | 0.165 | 155 | 105 | 2 | 0.71 | 0.15051 | 57.605 | 4.531 | 52 | 86.7 | 0.0067619 | RE | 6
0.71 | 0.23 | 60 | 170 | 5 | 0.71 | 0.15985 | 9.3374 | 6.803 | 25 | 33 | 0.0041765 | RE | 6
0.443 | 0.2945 | 24 | 360 | 2 | 0.72 | 0.16105 | 8.9293 | 7.858 | 50 | 18.7 | 0.002 | RE | 6
0.5 | 0.5 | 22 | 600 | 5 | 0.72008 | 0.145 | 9 | 0.5 | 27 | 44.4789 | 0.0012001 | RE | 6
0.2 | 0.1 | 144 | 180 | 2 | 0.78 | 0.12 | 28 | 0.6 | 40 | 4.9421 | 0.0043333 | RE | 6
0.2 | 0.08 | 10 | 1140 | 1 | 0.8 | 0.17328 | 11.857 | 5.17 | 50 | 85 | 0.00070175 | RE | 6
0.34 | 0.24 | 169.53 | 720 | 3 | 0.81 | 0.15196 | 10.1546 | 3.212 | 35 | 167 | 0.001125 | RE | 6
0.17 | 0.13 | 41 | 480 | 3 | 0.81969 | 0.12 | 28 | 0.6 | 40 | 4.9421 | 0.0017077 | RE | 6
0.23 | 0.13 | 133 | 80 | 8 | 0.82 | 0.12 | 28 | 0.6 | 40 | 4.9421 | 0.01025 | RE | 6
0.07 | 0.05 | 182 | 840 | 1 | 0.83 | 0.17328 | 11.857 | 5.17 | 50 | 85 | 0.0009881 | RE | 6
0.277 | 0.196 | 313 | 300 | 2 | 0.84 | 0.15051 | 57.605 | 4.531 | 52 | 86.7 | 0.0028 | RE | 6
0.329 | 0.225 | 119 | 420 | 2 | 0.84 | 0.15051 | 57.605 | 4.531 | 52 | 86.7 | 0.002 | RE | 6
0.4 | 0.3 | 13 | 420 | 1 | 0.88 | 0.145 | 9 | 0.5 | 27 | 44.4789 | 0.0020952 | RE | 6
0.1 | 0.1 | 210 | 1200 | 2 | 0.89 | 0.18621 | 7.3092 | 2.873 | 60 | 377 | 0.00074167 | RE | 6
0.6 | 0.57 | 13 | 420 | 3 | 0.89016 | 0.145 | 9 | 0.5 | 27 | 44.4789 | 0.0021194 | RE | 6
0.26667 | 0.1 | 40 | 150 | 5 | 0.91 | 0.145 | 9 | 0.5 | 27 | 44.4789 | 0.0060667 | RE | 6
1.69 | 0.37 | 91.65 | 165 | 1 | 0.93 | 0.15196 | 10.1546 | 3.212 | 35 | 167 | 0.0056364 | RE | 6
0.537 | 0.056 | 231 | 435 | 2 | 0.94 | 0.15051 | 57.605 | 4.531 | 52 | 86.7 | 0.0021609 | RE | 6
0.14 | 0.07 | 72 | 900 | 3 | 0.94 | 0.17328 | 11.857 | 5.17 | 50 | 85 | 0.0010444 | RE | 6
0.27 | 0.1 | 63 | 180 | 2 | 0.94016 | 0.145 | 9 | 0.5 | 27 | 44.4789 | 0.0052231 | RE | 6
0.27 | 0.1 | 22 | 180 | 2 | 0.95984 | 0.145 | 9 | 0.5 | 27 | 44.4789 | 0.0053325 | RE | 6
0.3 | 0.2 | 282 | 120 | 2 | 1.03 | 0.145 | 9 | 0.5 | 27 | 44.4789 | 0.0085833 | RE | 6
0.3 | 0.1 | 63 | 120 | 1 | 1.07 | 0.145 | 9 | 0.5 | 27 | 44.4789 | 0.0089167 | RE | 6
0.17 | 0.04 | 188 | 720 | 1 | 1.08 | 0.18621 | 7.3092 | 2.873 | 60 | 377 | 0.0015 | RE | 6
0.1 | 0.1 | 29 | 470 | 9 | 1.08 | 0.12 | 28 | 0.6 | 40 | 4.9421 | 0.0022979 | RE | 6
0.25 | 0.12 | 1200 | 1300 | 1 | 1.12 | 0.15985 | 9.3374 | 6.803 | 25 | 33 | 0.00086154 | RE | 6
0.3 | 0.2 | 83 | 200 | 3 | 1.12 | 0.12 | 28 | 0.6 | 40 | 4.9421 | 0.0056 | RE | 6
0.29 | 0.13 | 10 | 1260 | 1 | 1.14 | 0.19 | 2.32 | 3.738 | 60 | 57 | 0.00090476 | RE | 6
0.2 | 0.1 | 132 | 360 | 12 | 1.16 | 0.12 | 28 | 0.6 | 40 | 4.9421 | 0.0032222 | RE | 6
0.23 | 0.17 | 466 | 300 | 1 | 1.18 | 0.12 | 28 | 0.6 | 40 | 4.9421 | 0.0039333 | RE | 6
0.23 | 0.1 | 214.92 | 840 | 4 | 1.2 | 0.15196 | 10.1546 | 3.212 | 35 | 167 | 0.0014286 | RE | 6
0.2 | 0.1 | 40 | 100 | 5 | 1.23 | 0.12 | 28 | 0.6 | 40 | 4.9421 | 0.0123 | RE | 6
0.26667 | 0.1 | 14 | 180 | 3 | 1.26 | 0.145 | 9 | 0.5 | 27 | 44.4789 | 0.007 | RE | 6
0.21 | 0.12 | 112 | 1020 | 1 | 1.29 | 0.17328 | 11.857 | 5.17 | 50 | 85 | 0.0012647 | RE | 6
0.23 | 0.13 | 27 | 720 | 3 | 1.2902 | 0.145 | 9 | 0.5 | 27 | 44.4789 | 0.0017919 | RE | 6
0.738 | 0.4895 | 51 | 120 | 11 | 1.32 | 0.16105 | 8.9293 | 7.858 | 50 | 18.7 | 0.011 | RE | 6
0.3 | 0.23 | 31 | 180 | 1 | 1.3402 | 0.145 | 9 | 0.5 | 27 | 44.4789 | 0.0074453 | RE | 6
0.3 | 0.1 | 354 | 180 | 1 | 1.37 | 0.12 | 28 | 0.6 | 40 | 4.9421 | 0.0076111 | RE | 6
0.23 | 0.1 | 260 | 50 | 1 | 1.42 | 0.12 | 28 | 0.6 | 40 | 4.9421 | 0.0284 | RE | 6
0.082 | 0.05 | 106 | 1450 | 1 | 1.48 | 0.15051 | 57.605 | 4.531 | 52 | 86.7 | 0.0010207 | RE | 6
0.2 | 0.13 | 30 | 420 | 1 | 1.5098 | 0.145 | 9 | 0.5 | 27 | 44.4789 | 0.0035949 | RE | 6
0.324 | 0.05 | 1160 | 360 | 1 | 1.55 | 0.15051 | 57.605 | 4.531 | 52 | 86.7 | 0.0043056 | RE | 6
0.4 | 0.1 | 216 | 210 | 2 | 1.69 | 0.12 | 28 | 0.6 | 40 | 4.9421 | 0.0080476 | RE | 6
0.27 | 0.2 | 286 | 540 | 3 | 1.71 | 0.12 | 28 | 0.6 | 40 | 4.9421 | 0.0031667 | RE | 6
0.23333 | 0.1 | 8 | 450 | 12 | 1.98 | 0.145 | 9 | 0.5 | 27 | 44.4789 | 0.0044 | RE | 6
0.093 | 0.05 | 97 | 1260 | 3 | 3.28 | 0.15051 | 57.605 | 4.531 | 52 | 86.7 | 0.0026032 | RE | 6