## Readme
"zone1", "zone2", and "zone3" includes data for the three main rain zones as established by NRCS rainfall distributions.
TN | Total Nitrogen in mg/L
TKN | Total Kjeldahl Nitrogen in mg/L
NO2-N/NO3-N | Nitrite/Nitrate in mg/L
D | Precipitation Duration in min
ADP | Antecedent Dry Period in days
P | Precipitation Depth in mm
AWC | Available Water Capacity in percentage
Ksat | Saturated Hydraulic Conductivity in micro m/s
S | Slope in percentage
Imp | Imperviousness in percentage
A | Catchment Size in Hectares
Land use | Dominant Land Use
LU | Land use ID
LU is 1 for CO, 2 for FW, 3 for ID, 4 for IS, 5 for OP, and 6 for RE
CO (commercial), FW (freeways), ID (industrial), IS (instituitional), OP (open space), RE (residential)

## zone1
TN | TKN | NO2-N/NO3-N | D | ADP | P | AWC | Ksat | S | Imp | A | Land use | LU
0.99 | 0.33 | 0.66 | 60 | 8 | 0.34 | 0.16541 | 3.7213 | 2.121 | 85 | 260 | ID | 3
0.68 | 0.26 | 0.42 | 240 | 2 | 0.75 | 0.16541 | 3.7213 | 2.121 | 85 | 260 | ID | 3
0.72 | 0.25 | 0.6 | 480 | 4 | 0.94 | 0.16541 | 3.7213 | 2.121 | 85 | 260 | ID | 3
1.1 | 0.5 | 0.67 | 495 | 22 | 0.8 | 0.16541 | 3.7213 | 2.121 | 85 | 260 | ID | 3
1.5 | 1.2 | 1.2 | 600 | 1 | 1.51 | 0.16541 | 3.7213 | 2.121 | 85 | 260 | ID | 3
2.1 | 2.1 | 0 | 30 | 4 | 0.118 | 0.02 | 92 | 3.426 | 95 | 0.69 | FW | 2
1.69 | 1.1 | 0.59 | 60 | 19 | 0.36 | 0.02 | 92 | 3.426 | 95 | 0.69 | FW | 2
1.63 | 0.98 | 0.65 | 90 | 4 | 0.914 | 0.02 | 92 | 3.426 | 95 | 0.69 | FW | 2
0.62 | 0.3 | 0.32 | 150 | 1 | 1.411 | 0.02 | 92 | 3.426 | 95 | 0.69 | FW | 2
2.41 | 1.8 | 0.61 | 180 | 20 | 0.705 | 0.02 | 92 | 3.426 | 95 | 0.69 | FW | 2
1.68 | 1.1 | 0.58 | 300 | 12 | 0.859 | 0.02 | 92 | 3.426 | 95 | 0.69 | FW | 2
2.85 | 2.2 | 0.65 | 330 | 12 | 0.496 | 0.02 | 92 | 3.426 | 95 | 0.69 | FW | 2
0.1 | 0.1 | 0 | 420 | 3 | 0.65 | 0.02 | 92 | 3.426 | 95 | 0.69 | FW | 2
3.31 | 2.7 | 0.61 | 480 | 12 | 0.47 | 0.02 | 92 | 3.426 | 95 | 0.69 | FW | 2
3.98 | 3.4 | 0.58 | 600 | 11 | 1.821 | 0.02 | 92 | 3.426 | 95 | 0.69 | FW | 2
1.04 | 0.4 | 0.64 | 720 | 13 | 1.261 | 0.02 | 92 | 3.426 | 95 | 0.69 | FW | 2
0.6 | 0.6 | 0 | 720 | 7 | 0.971 | 0.02 | 92 | 3.426 | 95 | 0.69 | FW | 2
0.41 | 0.1 | 0.31 | 900 | 3 | 1.485 | 0.02 | 92 | 3.426 | 95 | 0.69 | FW | 2
1.61 | 1.03 | 0.58 | 30 | 21 | 0.189 | 0.15363 | 1.9743 | 4.968 | 100 | 1.61 | FW | 2
6.28 | 0.28 | 6 | 30 | 1 | 0.21 | 0.15363 | 1.9743 | 4.968 | 100 | 1.61 | FW | 2
2.8 | 2.8 | 0 | 60 | 24 | 0.491 | 0.15363 | 1.9743 | 4.968 | 100 | 1.61 | FW | 2
1.5 | 1.1 | 0.4 | 60 | 14 | 0.416 | 0.15363 | 1.9743 | 4.968 | 100 | 1.61 | FW | 2
2.1 | 1.6 | 0.5 | 75 | 11 | 0.26 | 0.15363 | 1.9743 | 4.968 | 100 | 1.61 | FW | 2
1.88 | 1.88 | 0 | 75 | 2 | 0.39 | 0.15363 | 1.9743 | 4.968 | 100 | 1.61 | FW | 2
1.66 | 1.45 | 0.21 | 105 | 7 | 0.96 | 0.15363 | 1.9743 | 4.968 | 100 | 1.61 | FW | 2
3.82 | 2.95 | 0.87 | 120 | 41 | 0.695 | 0.15363 | 1.9743 | 4.968 | 100 | 1.61 | FW | 2
2.48 | 1.49 | 0.99 | 120 | 24 | 0.404 | 0.15363 | 1.9743 | 4.968 | 100 | 1.61 | FW | 2
1.88 | 1.22 | 0.66 | 120 | 2 | 0.443 | 0.15363 | 1.9743 | 4.968 | 100 | 1.61 | FW | 2
0.9 | 0.5 | 0.4 | 165 | 1 | 0.851 | 0.15363 | 1.9743 | 4.968 | 100 | 1.61 | FW | 2
1.94 | 1.51 | 0.43 | 180 | 2 | 0.665 | 0.15363 | 1.9743 | 4.968 | 100 | 1.61 | FW | 2
2.5 | 2.1 | 0.4 | 300 | 11 | 0.51 | 0.15363 | 1.9743 | 4.968 | 100 | 1.61 | FW | 2
1.5 | 1.1 | 0.4 | 330 | 5 | 0.621 | 0.15363 | 1.9743 | 4.968 | 100 | 1.61 | FW | 2
1.54 | 0.7 | 0.84 | 330 | 5 | 1.764 | 0.15363 | 1.9743 | 4.968 | 100 | 1.61 | FW | 2
1.3 | 1 | 0.3 | 360 | 1 | 0.821 | 0.15363 | 1.9743 | 4.968 | 100 | 1.61 | FW | 2
3.2 | 2 | 1.2 | 60 | 10.5 | 0.18 | 0.1203 | 9.5677 | 0.231 | 70 | 1.85 | FW | 2
10.5 | 4.3 | 6.2 | 120 | 16.8 | 0.3 | 0.1203 | 9.5677 | 0.231 | 70 | 1.85 | FW | 2
1.1 | 0 | 1.1 | 120 | 12.9 | 0.43 | 0.1203 | 9.5677 | 0.231 | 70 | 1.85 | FW | 2
8.2 | 6.2 | 2 | 135 | 25 | 0.34 | 0.1203 | 9.5677 | 0.231 | 70 | 1.85 | FW | 2
1.3 | 1.3 | 0 | 135 | 1.4 | 0.39 | 0.1203 | 9.5677 | 0.231 | 70 | 1.85 | FW | 2
2.2 | 1.2 | 1 | 195 | 12.9 | 0.791 | 0.1203 | 9.5677 | 0.231 | 70 | 1.85 | FW | 2
5 | 1.3 | 3.7 | 285 | 5.8 | 0.41 | 0.1203 | 9.5677 | 0.231 | 70 | 1.85 | FW | 2
0.92 | 0.4 | 0.52 | 300 | 8.2 | 1.021 | 0.1203 | 9.5677 | 0.231 | 70 | 1.85 | FW | 2
2.3 | 0.7 | 1.6 | 375 | 32.2 | 0.71 | 0.1203 | 9.5677 | 0.231 | 70 | 1.85 | FW | 2
2.28 | 1.7 | 0.58 | 600 | 1 | 0.671 | 0.1203 | 9.5677 | 0.231 | 70 | 1.85 | FW | 2
2.8 | 0 | 2.8 | 45 | 23.7 | 0.1 | 0.13 | 28 | 0.231 | 70 | 0.44 | FW | 2
6.4 | 5.3 | 1.1 | 120 | 16.8 | 0.25 | 0.13 | 28 | 0.231 | 70 | 0.44 | FW | 2
0.36 | 0 | 0.36 | 120 | 12.9 | 0.35 | 0.13 | 28 | 0.231 | 70 | 0.44 | FW | 2
11.9 | 9 | 2.9 | 135 | 25 | 0.39 | 0.13 | 28 | 0.231 | 70 | 0.44 | FW | 2
1 | 1 | 0 | 135 | 1.4 | 0.39 | 0.13 | 28 | 0.231 | 70 | 0.44 | FW | 2
0.59 | 0 | 0.59 | 195 | 12.9 | 0.941 | 0.13 | 28 | 0.231 | 70 | 0.44 | FW | 2
3.63 | 3.1 | 0.53 | 285 | 5.8 | 0.42 | 0.13 | 28 | 0.231 | 70 | 0.44 | FW | 2
0.52 | 0.2 | 0.32 | 300 | 8.2 | 1.061 | 0.13 | 28 | 0.231 | 70 | 0.44 | FW | 2
1.3 | 0 | 1.3 | 375 | 32.2 | 0.71 | 0.13 | 28 | 0.231 | 70 | 0.44 | FW | 2
2.51 | 2.1 | 0.41 | 600 | 1 | 0.751 | 0.13 | 28 | 0.231 | 70 | 0.44 | FW | 2
2.34 | 2 | 0.34 | 690 | 20.4 | 0.6 | 0.13 | 28 | 0.231 | 70 | 0.44 | FW | 2
3.52 | 2.2 | 1.32 | 30 | 1 | 0.29 | 0.01 | 0.005 | 6.149 | 100 | 0.99 | FW | 2
4.28 | 3.55 | 0.73 | 75 | 30 | 0.27 | 0.01 | 0.005 | 6.149 | 100 | 0.99 | FW | 2
12.2 | 11 | 1.2 | 75 | 13 | 0.851 | 0.01 | 0.005 | 6.149 | 100 | 0.99 | FW | 2
3.48 | 2.86 | 0.62 | 225 | 35 | 0.76 | 0.01 | 0.005 | 6.149 | 100 | 0.99 | FW | 2
2.31 | 1.93 | 0.38 | 225 | 10 | 1.211 | 0.01 | 0.005 | 6.149 | 100 | 0.99 | FW | 2
28.98 | 24.9 | 4.08 | 300 | 16 | 0.37 | 0.01 | 0.005 | 6.149 | 100 | 0.99 | FW | 2
1.36 | 1 | 0.36 | 480 | 3 | 2.942 | 0.01 | 0.005 | 6.149 | 100 | 0.99 | FW | 2
5.49 | 3 | 2.49 | 30 | 40 | 0.16 | 0.01 | 0.005 | 14.825 | 100 | 0.99 | FW | 2
4.97 | 2.46 | 2.51 | 75 | 30 | 0.23 | 0.01 | 0.005 | 14.825 | 100 | 0.99 | FW | 2
4.78 | 2.92 | 1.86 | 300 | 16 | 0.4 | 0.01 | 0.005 | 14.825 | 100 | 0.99 | FW | 2
4.03 | 2.74 | 1.29 | 180 | 10 | 0.66 | 0.01 | 0.005 | 5.543 | 100 | 0.99 | FW | 2
55.38 | 36.15 | 19.23 | 120 | 192.3 | 0.11 | 0.01 | 0.005 | 3.907 | 80 | 0.96 | FW | 2
5.28 | 4.23 | 1.05 | 120 | 10.7 | 0.41 | 0.01 | 0.005 | 3.907 | 80 | 0.96 | FW | 2
5.38 | 3.83 | 1.55 | 180 | 20.3 | 0.29 | 0.01 | 0.005 | 3.907 | 80 | 0.96 | FW | 2
3.33 | 2.66 | 0.67 | 180 | 6.3 | 0.48 | 0.01 | 0.005 | 3.907 | 80 | 0.96 | FW | 2
1.983 | 1.58 | 0.403 | 180 | 4 | 0.2 | 0.01 | 0.005 | 3.907 | 80 | 0.96 | FW | 2
2.95 | 1.96 | 0.99 | 360 | 11.6 | 1.171 | 0.01 | 0.005 | 3.907 | 80 | 0.96 | FW | 2
2.121 | 1.65 | 0.471 | 420 | 5.3 | 1.191 | 0.01 | 0.005 | 3.907 | 80 | 0.96 | FW | 2
6.87 | 4.58 | 2.29 | 600 | 27.1 | 0.971 | 0.01 | 0.005 | 3.907 | 80 | 0.96 | FW | 2
1.945 | 1.71 | 0.235 | 720 | 1 | 0.45 | 0.01 | 0.005 | 3.907 | 80 | 0.96 | FW | 2
9.35 | 5.48 | 3.87 | 45 | 15 | 0.25 | 0.06 | 92 | 3.468 | 100 | 0.4 | FW | 2
12.8 | 5.5 | 7.3 | 45 | 10 | 0.2 | 0.06 | 92 | 3.468 | 100 | 0.4 | FW | 2
15 | 9.2 | 5.8 | 180 | 4 | 0.2 | 0.06 | 92 | 3.468 | 100 | 0.4 | FW | 2
3.37 | 1.7 | 1.67 | 315 | 4 | 0.5 | 0.06 | 92 | 3.468 | 100 | 0.4 | FW | 2
17.1 | 12 | 5.1 | 180 | 10 | 0.2 | 0.06 | 92 | 1.965 | 100 | 1.41 | FW | 2
3.18 | 2.73 | 0.45 | 420 | 5 | 0.45 | 0.09 | 9 | 10.125 | 100 | 0.99 | FW | 2
2.5 | 1.9 | 0.6 | 720 | 3 | 1.051 | 0.09 | 9 | 10.125 | 100 | 0.99 | FW | 2
8.74 | 5.38 | 3.36 | 105 | 3 | 0.39 | 0.17675 | 6.4846 | 3.801 | 100 | 0.99 | FW | 2
6.4 | 3.88 | 2.52 | 180 | 30 | 0.4 | 0.17675 | 6.4846 | 3.801 | 100 | 0.99 | FW | 2
3 | 1.8 | 1.2 | 315 | 1 | 0.641 | 0.17675 | 6.4846 | 3.801 | 100 | 0.99 | FW | 2
1.2 | 1.2 | 0 | 135 | 1 | 0.48 | 0.08 | 92 | 4.841 | 90 | 4.6 | FW | 2
3 | 3 | 0 | 195 | 13 | 1.06 | 0.08 | 92 | 4.841 | 90 | 4.6 | FW | 2
2.2 | 2.2 | 0 | 330 | 2 | 1.61 | 0.08 | 92 | 4.841 | 90 | 4.6 | FW | 2
1.8 | 1.8 | 0 | 960 | 4 | 0.59 | 0.08 | 92 | 4.841 | 90 | 4.6 | FW | 2
1.7 | 1.7 | 0 | 45 | 2 | 0.45 | 0.01 | 0.005 | 6.076 | 69 | 5.3 | FW | 2
4.3 | 4.3 | 0 | 60 | 21 | 0.2 | 0.01 | 0.005 | 6.076 | 69 | 5.3 | FW | 2
1.1 | 1.1 | 0 | 60 | 7 | 0.15 | 0.01 | 0.005 | 6.076 | 69 | 5.3 | FW | 2
0.83 | 0.83 | 0 | 60 | 7 | 0.52 | 0.01 | 0.005 | 6.076 | 69 | 5.3 | FW | 2
1.4 | 1.4 | 0 | 60 | 5 | 0.6 | 0.01 | 0.005 | 6.076 | 69 | 5.3 | FW | 2
1 | 1 | 0 | 60 | 3 | 0.86 | 0.01 | 0.005 | 6.076 | 69 | 5.3 | FW | 2
2.9 | 2.9 | 0 | 75 | 11 | 0.17 | 0.01 | 0.005 | 6.076 | 69 | 5.3 | FW | 2
2.2 | 2.2 | 0 | 120 | 27 | 0.52 | 0.01 | 0.005 | 6.076 | 69 | 5.3 | FW | 2
0.9 | 0.9 | 0 | 120 | 3 | 0.26 | 0.01 | 0.005 | 6.076 | 69 | 5.3 | FW | 2
1.5 | 1.5 | 0 | 135 | 13 | 2.84 | 0.01 | 0.005 | 6.076 | 69 | 5.3 | FW | 2
1.8 | 1.8 | 0 | 195 | 13 | 1.64 | 0.01 | 0.005 | 6.076 | 69 | 5.3 | FW | 2
0.89 | 0.89 | 0 | 240 | 2 | 1.12 | 0.01 | 0.005 | 6.076 | 69 | 5.3 | FW | 2
0.9 | 0.9 | 0 | 300 | 8 | 0.48 | 0.01 | 0.005 | 6.076 | 69 | 5.3 | FW | 2
1.4 | 1.4 | 0 | 330 | 2 | 1.22 | 0.01 | 0.005 | 6.076 | 69 | 5.3 | FW | 2
1.2 | 1.2 | 0 | 600 | 9 | 0.62 | 0.01 | 0.005 | 6.076 | 69 | 5.3 | FW | 2
4.1 | 4.1 | 0 | 600 | 9 | 0.78 | 0.01 | 0.005 | 6.076 | 69 | 5.3 | FW | 2
0.52 | 0.52 | 0 | 960 | 4 | 1.72 | 0.01 | 0.005 | 6.076 | 69 | 5.3 | FW | 2
1.535 | 0.296 | 1.239 | 60 | 4 | 0.1 | 0.14645 | 12.7714 | 73.242 | 1 | 3313 | OP | 5
3.456 | 0.78 | 2.676 | 60 | 3 | 0.1 | 0.14645 | 12.7714 | 73.242 | 1 | 3313 | OP | 5
3.955 | 1.09 | 2.865 | 210 | 1 | 0.45 | 0.14645 | 12.7714 | 73.242 | 1 | 3313 | OP | 5
3.574 | 0.9 | 2.674 | 360 | 16 | 0.3 | 0.14645 | 12.7714 | 73.242 | 1 | 3313 | OP | 5
2.921 | 0.348 | 2.573 | 415 | 1 | 0.47 | 0.14645 | 12.7714 | 73.242 | 1 | 3313 | OP | 5
1.328 | 0.184 | 1.144 | 600 | 9 | 1.04 | 0.14645 | 12.7714 | 73.242 | 1 | 3313 | OP | 5
2.321 | 1.098 | 1.223 | 600 | 1 | 1.2 | 0.14645 | 12.7714 | 73.242 | 1 | 3313 | OP | 5
2.222 | 0.49 | 1.732 | 660 | 10 | 0.4 | 0.14645 | 12.7714 | 73.242 | 1 | 3313 | OP | 5
1.981 | 0.914 | 1.067 | 1200 | 20 | 2.4 | 0.14645 | 12.7714 | 73.242 | 1 | 3313 | OP | 5
16.269 | 13.7 | 2.569 | 1200 | 10 | 1.19 | 0.14645 | 12.7714 | 73.242 | 1 | 3313 | OP | 5
1.41 | 0.336 | 1.074 | 1200 | 10 | 1.19 | 0.14645 | 12.7714 | 73.242 | 1 | 3313 | OP | 5
17.999 | 13.5 | 4.499 | 30 | 50 | 0.3 | 0.010062 | 0.019478 | 29.845 | 35 | 120.4 | RE | 6
1.3 | 1.1 | 0.2 | 30 | 2 | 0.1 | 0.010062 | 0.019478 | 29.845 | 35 | 120.4 | RE | 6
2.492 | 1.99 | 0.502 | 30 | 1 | 0.1 | 0.010062 | 0.019478 | 29.845 | 35 | 120.4 | RE | 6
1.66 | 1.46 | 0.2 | 45 | 2 | 0.1 | 0.010062 | 0.019478 | 29.845 | 35 | 120.4 | RE | 6
6.3 | 3.86 | 2.44 | 60 | 3 | 0.2 | 0.010062 | 0.019478 | 29.845 | 35 | 120.4 | RE | 6
1.797 | 1.66 | 0.137 | 90 | 2 | 0.4 | 0.010062 | 0.019478 | 29.845 | 35 | 120.4 | RE | 6
5.755 | 4.84 | 0.915 | 120 | 7 | 0.5 | 0.010062 | 0.019478 | 29.845 | 35 | 120.4 | RE | 6
2.9 | 2.9 | 0 | 225 | 8 | 0.9 | 0.010062 | 0.019478 | 29.845 | 35 | 120.4 | RE | 6
2.687 | 2.34 | 0.347 | 240 | 3 | 0.5 | 0.010062 | 0.019478 | 29.845 | 35 | 120.4 | RE | 6
1.109 | 0.976 | 0.133 | 240 | 3 | 1.2 | 0.010062 | 0.019478 | 29.845 | 35 | 120.4 | RE | 6
3.108 | 1.78 | 1.328 | 300 | 4 | 0.45 | 0.010062 | 0.019478 | 29.845 | 35 | 120.4 | RE | 6
7.101 | 6.54 | 0.561 | 360 | 5 | 0.6 | 0.010062 | 0.019478 | 29.845 | 35 | 120.4 | RE | 6
1.541 | 1 | 0.541 | 360 | 4 | 0.65 | 0.010062 | 0.019478 | 29.845 | 35 | 120.4 | RE | 6
1.036 | 0.836 | 0.2 | 390 | 3 | 1.7 | 0.010062 | 0.019478 | 29.845 | 35 | 120.4 | RE | 6
1.34 | 1.14 | 0.2 | 420 | 6 | 1.2 | 0.010062 | 0.019478 | 29.845 | 35 | 120.4 | RE | 6
0.956 | 0.756 | 0.2 | 420 | 5 | 1.5 | 0.010062 | 0.019478 | 29.845 | 35 | 120.4 | RE | 6
3.25 | 2.7 | 0.55 | 420 | 4 | 1.1 | 0.010062 | 0.019478 | 29.845 | 35 | 120.4 | RE | 6
4.098 | 2.58 | 1.518 | 540 | 5 | 0.6 | 0.010062 | 0.019478 | 29.845 | 35 | 120.4 | RE | 6
1.13 | 0.93 | 0.2 | 600 | 1 | 3.2 | 0.010062 | 0.019478 | 29.845 | 35 | 120.4 | RE | 6
5.92 | 4.6 | 1.32 | 1080 | 6 | 1.9 | 0.010062 | 0.019478 | 29.845 | 35 | 120.4 | RE | 6
2.174 | 1.56 | 0.614 | 30 | 22 | 0.1 | 0.12811 | 9.17 | 2.664 | 50 | 262 | IS | 4
2.367 | 0 | 2.367 | 30 | 1 | 0.1 | 0.12811 | 9.17 | 2.664 | 50 | 262 | IS | 4
1.656 | 0.851 | 0.805 | 60 | 1 | 0.01 | 0.12811 | 9.17 | 2.664 | 50 | 262 | IS | 4
2.087 | 1.43 | 0.657 | 60 | 1 | 0.2 | 0.12811 | 9.17 | 2.664 | 50 | 262 | IS | 4
2.3274 | 0.79 | 1.5373 | 75 | 4 | 0.2 | 0.12811 | 9.17 | 2.664 | 50 | 262 | IS | 4
2.123 | 1.47 | 0.653 | 75 | 2 | 0.3 | 0.12811 | 9.17 | 2.664 | 50 | 262 | IS | 4
0.612 | 0.472 | 0.14 | 120 | 4 | 0.1 | 0.12811 | 9.17 | 2.664 | 50 | 262 | IS | 4
2.542 | 2.36 | 0.182 | 180 | 6 | 0.6 | 0.12811 | 9.17 | 2.664 | 50 | 262 | IS | 4
3.123 | 2.5 | 0.623 | 210 | 10 | 0.6 | 0.12811 | 9.17 | 2.664 | 50 | 262 | IS | 4
1.725 | 1.11 | 0.615 | 240 | 4 | 1.1 | 0.12811 | 9.17 | 2.664 | 50 | 262 | IS | 4
3.46 | 3.26 | 0.2 | 240 | 3 | 0.9 | 0.12811 | 9.17 | 2.664 | 50 | 262 | IS | 4
2.311 | 1.61 | 0.701 | 270 | 4 | 0.4 | 0.12811 | 9.17 | 2.664 | 50 | 262 | IS | 4
2.916 | 2.24 | 0.676 | 300 | 4 | 0.65 | 0.12811 | 9.17 | 2.664 | 50 | 262 | IS | 4
2.203 | 1.74 | 0.463 | 330 | 1 | 0.8 | 0.12811 | 9.17 | 2.664 | 50 | 262 | IS | 4
8.39 | 7.22 | 1.17 | 360 | 17 | 0.5 | 0.12811 | 9.17 | 2.664 | 50 | 262 | IS | 4
2.595 | 1.38 | 1.215 | 420 | 4 | 0.64 | 0.12811 | 9.17 | 2.664 | 50 | 262 | IS | 4
1.978 | 1.42 | 0.558 | 420 | 4 | 0.9 | 0.12811 | 9.17 | 2.664 | 50 | 262 | IS | 4
1.03 | 1.03 | 0 | 420 | 4 | 0.95 | 0.12811 | 9.17 | 2.664 | 50 | 262 | IS | 4
1.362 | 1.23 | 0.132 | 450 | 5 | 1 | 0.12811 | 9.17 | 2.664 | 50 | 262 | IS | 4
1.507 | 1.22 | 0.287 | 480 | 5 | 2.1 | 0.12811 | 9.17 | 2.664 | 50 | 262 | IS | 4
1.683 | 0.928 | 0.755 | 480 | 1 | 0.18 | 0.12811 | 9.17 | 2.664 | 50 | 262 | IS | 4
4.123 | 3.06 | 1.063 | 540 | 41 | 0.17 | 0.12811 | 9.17 | 2.664 | 50 | 262 | IS | 4
0.411 | 0.411 | 0 | 540 | 40 | 0.6 | 0.12811 | 9.17 | 2.664 | 50 | 262 | IS | 4
3.14 | 3.14 | 0 | 540 | 13 | 1.1 | 0.12811 | 9.17 | 2.664 | 50 | 262 | IS | 4
2.337 | 1.666 | 0.671 | 600 | 1 | 0.06 | 0.12811 | 9.17 | 2.664 | 50 | 262 | IS | 4
1.138 | 0.938 | 0.2 | 660 | 11 | 2 | 0.12811 | 9.17 | 2.664 | 50 | 262 | IS | 4
1.999 | 1.144 | 0.855 | 660 | 1 | 0.36 | 0.12811 | 9.17 | 2.664 | 50 | 262 | IS | 4
1.749 | 1.294 | 0.455 | 660 | 1 | 0.45 | 0.12811 | 9.17 | 2.664 | 50 | 262 | IS | 4
2.64 | 1.95 | 0.69 | 720 | 5 | 0.66 | 0.12811 | 9.17 | 2.664 | 50 | 262 | IS | 4
13.031 | 10.6 | 2.431 | 30 | 50 | 0.3 | 0.01 | 0.005 | 3.051 | 70 | 130.8 | RE | 6
0.865 | 0.72 | 0.145 | 30 | 2 | 0.1 | 0.01 | 0.005 | 3.051 | 70 | 130.8 | RE | 6
0.2 | 0 | 0.2 | 30 | 2 | 0.1 | 0.01 | 0.005 | 3.051 | 70 | 130.8 | RE | 6
6.1 | 6.1 | 0 | 75 | 13 | 0.8 | 0.01 | 0.005 | 3.051 | 70 | 130.8 | RE | 6
3.739 | 2.66 | 1.079 | 75 | 3 | 0.2 | 0.01 | 0.005 | 3.051 | 70 | 130.8 | RE | 6
4.725 | 4.02 | 0.705 | 120 | 7 | 0.5 | 0.01 | 0.005 | 3.051 | 70 | 130.8 | RE | 6
1.07 | 0.928 | 0.142 | 120 | 2 | 0.7 | 0.01 | 0.005 | 3.051 | 70 | 130.8 | RE | 6
10.98 | 9.2 | 1.78 | 240 | 9 | 0.9 | 0.01 | 0.005 | 3.051 | 70 | 130.8 | RE | 6
1.019 | 0.88 | 0.139 | 240 | 3 | 1.2 | 0.01 | 0.005 | 3.051 | 70 | 130.8 | RE | 6
1.613 | 1.48 | 0.133 | 240 | 1 | 0.9 | 0.01 | 0.005 | 3.051 | 70 | 130.8 | RE | 6
5.994 | 5.02 | 0.974 | 255 | 5 | 0.8 | 0.01 | 0.005 | 3.051 | 70 | 130.8 | RE | 6
4.114 | 3.72 | 0.394 | 270 | 4 | 0.3 | 0.01 | 0.005 | 3.051 | 70 | 130.8 | RE | 6
1.85 | 1.85 | 0 | 300 | 4 | 0.9 | 0.01 | 0.005 | 3.051 | 70 | 130.8 | RE | 6
8.257 | 7.3 | 0.957 | 300 | 3 | 0.3 | 0.01 | 0.005 | 3.051 | 70 | 130.8 | RE | 6
1.89 | 1.89 | 0 | 315 | 11 | 1.5 | 0.01 | 0.005 | 3.051 | 70 | 130.8 | RE | 6
4.792 | 4.02 | 0.772 | 360 | 13 | 0.9 | 0.01 | 0.005 | 3.051 | 70 | 130.8 | RE | 6
1.342 | 1.19 | 0.152 | 360 | 5 | 0.6 | 0.01 | 0.005 | 3.051 | 70 | 130.8 | RE | 6
0.648 | 0.506 | 0.142 | 375 | 6 | 1.5 | 0.01 | 0.005 | 3.051 | 70 | 130.8 | RE | 6
1.06 | 0.86 | 0.2 | 420 | 5 | 1.5 | 0.01 | 0.005 | 3.051 | 70 | 130.8 | RE | 6
2.841 | 1.95 | 0.891 | 420 | 4 | 1.1 | 0.01 | 0.005 | 3.051 | 70 | 130.8 | RE | 6
1.64 | 1.64 | 0 | 420 | 4 | 1.3 | 0.01 | 0.005 | 3.051 | 70 | 130.8 | RE | 6
0.664 | 0.464 | 0.2 | 420 | 3 | 1.9 | 0.01 | 0.005 | 3.051 | 70 | 130.8 | RE | 6
3 | 3 | 0 | 540 | 5 | 0.6 | 0.01 | 0.005 | 3.051 | 70 | 130.8 | RE | 6
1.223 | 1.03 | 0.193 | 600 | 1 | 3.2 | 0.01 | 0.005 | 3.051 | 70 | 130.8 | RE | 6
1.2 | 1 | 0.2 | 60 | 3 | 0.41 | 0.1949 | 9 | 5.216 | 50 | 15 | RE | 6
2 | 1.3 | 0.7 | 30 | 3 | 0.06 | 0.22952 | 9 | 11.977 | 2 | 120 | RE | 6
3.9 | 3.2 | 0.7 | 60 | 3 | 0.2 | 0.22952 | 9 | 11.977 | 2 | 120 | RE | 6
1.3 | 1.1 | 0.2 | 61 | 3 | 0.41 | 0.22952 | 9 | 11.977 | 2 | 120 | RE | 6
1.3 | 1.2 | 0.1 | 120 | 3 | 0.16 | 0.22952 | 9 | 11.977 | 2 | 120 | RE | 6
1.61 | 0.6 | 1.01 | 300 | 3 | 0.22 | 0.22952 | 9 | 11.977 | 2 | 120 | RE | 6
2 | 1.9 | 0.1 | 30 | 3 | 0.06 | 0.073554 | 3.3629 | 4.043 | 60 | 165 | RE | 6
3.9 | 2.8 | 1.1 | 60 | 3 | 0.2 | 0.073554 | 3.3629 | 4.043 | 60 | 165 | RE | 6
0.1 | 0 | 0.1 | 240 | 9 | 0.2 | 0.073554 | 3.3629 | 4.043 | 60 | 165 | RE | 6
1.59 | 0.6 | 0.99 | 300 | 3 | 0.22 | 0.073554 | 3.3629 | 4.043 | 60 | 165 | RE | 6
2.6 | 1.1 | 1.5 | 30 | 3 | 0.06 | 0.16 | 9 | 2.516 | 60 | 50 | RE | 6
2.9 | 2.5 | 0.4 | 60 | 3 | 0.2 | 0.16 | 9 | 2.516 | 60 | 50 | RE | 6
0.9 | 0.8 | 0.1 | 60 | 3 | 0.41 | 0.16 | 9 | 2.516 | 60 | 50 | RE | 6
0.9 | 0.8 | 0.1 | 120 | 3 | 0.16 | 0.16 | 9 | 2.516 | 60 | 50 | RE | 6
1.38 | 0.6 | 0.78 | 300 | 3 | 0.22 | 0.16 | 9 | 2.516 | 60 | 50 | RE | 6
1.6 | 1.5 | 0.1 | 30 | 3 | 0.06 | 0.2 | 9 | 2.39 | 80 | 41 | CO | 1
4.7 | 4 | 0.7 | 60 | 3 | 0.2 | 0.2 | 9 | 2.39 | 80 | 41 | CO | 1
1.8 | 1.6 | 0.2 | 60 | 3 | 0.41 | 0.2 | 9 | 2.39 | 80 | 41 | CO | 1
1.7 | 1.6 | 0.1 | 120 | 3 | 0.16 | 0.2 | 9 | 2.39 | 80 | 41 | CO | 1
1.87 | 0.7 | 1.17 | 300 | 3 | 0.22 | 0.2 | 9 | 2.39 | 80 | 41 | CO | 1
3 | 2.9 | 0.1 | 60 | 14 | 0.48 | 0.18908 | 8.6479 | 2.835 | 85 | 380 | CO | 1
1.14 | 0.2 | 0.94 | 60 | 1 | 0.1 | 0.18908 | 8.6479 | 2.835 | 85 | 380 | CO | 1
4.45 | 4.3 | 0.15 | 240 | 1 | 0.2 | 0.18908 | 8.6479 | 2.835 | 85 | 380 | CO | 1
0.5 | 0.3 | 0.2 | 320 | 2 | 0.47 | 0.18908 | 8.6479 | 2.835 | 85 | 380 | CO | 1
0.64 | 0.5 | 0.14 | 480 | 2 | 0.56 | 0.18908 | 8.6479 | 2.835 | 85 | 380 | CO | 1
2.43 | 2.1 | 0.33 | 540 | 5 | 0.4 | 0.18908 | 8.6479 | 2.835 | 85 | 380 | CO | 1
4 | 3.5 | 0.5 | 540 | 3 | 0.38 | 0.18908 | 8.6479 | 2.835 | 85 | 380 | CO | 1
4.1 | 3.9 | 0.2 | 540 | 1 | 0.39 | 0.18908 | 8.6479 | 2.835 | 85 | 380 | CO | 1
0.73 | 0.45 | 0.28 | 720 | 2 | 0.66 | 0.18908 | 8.6479 | 2.835 | 85 | 380 | CO | 1
2.54 | 2.3 | 0.24 | 720 | 1 | 1.08 | 0.18908 | 8.6479 | 2.835 | 85 | 380 | CO | 1
2.18 | 1.9 | 0.28 | 1200 | 2 | 0.89 | 0.18908 | 8.6479 | 2.835 | 85 | 380 | CO | 1
12.7 | 11.6 | 1.1 | 60 | 14 | 0.48 | 0.18621 | 7.3092 | 2.873 | 60 | 377 | RE | 6
2.4 | 1.2 | 1.2 | 60 | 1 | 0.1 | 0.18621 | 7.3092 | 2.873 | 60 | 377 | RE | 6
1.3 | 0.5 | 0.8 | 240 | 3 | 0.54 | 0.18621 | 7.3092 | 2.873 | 60 | 377 | RE | 6
3.23 | 2.9 | 0.33 | 240 | 1 | 0.2 | 0.18621 | 7.3092 | 2.873 | 60 | 377 | RE | 6
1.2 | 0.6 | 0.6 | 320 | 2 | 0.47 | 0.18621 | 7.3092 | 2.873 | 60 | 377 | RE | 6
0.48 | 0.2 | 0.28 | 420 | 4 | 0.28 | 0.18621 | 7.3092 | 2.873 | 60 | 377 | RE | 6
1.03 | 0.4 | 0.63 | 480 | 2 | 0.56 | 0.18621 | 7.3092 | 2.873 | 60 | 377 | RE | 6
1.6 | 0.6 | 1 | 540 | 3 | 0.38 | 0.18621 | 7.3092 | 2.873 | 60 | 377 | RE | 6
3.09 | 2.5 | 0.59 | 540 | 1 | 0.39 | 0.18621 | 7.3092 | 2.873 | 60 | 377 | RE | 6
1.33 | 0.7 | 0.63 | 720 | 2 | 0.66 | 0.18621 | 7.3092 | 2.873 | 60 | 377 | RE | 6
1.65 | 0.8 | 0.85 | 720 | 1 | 1.08 | 0.18621 | 7.3092 | 2.873 | 60 | 377 | RE | 6
1.37 | 0.67 | 0.7 | 1200 | 2 | 0.89 | 0.18621 | 7.3092 | 2.873 | 60 | 377 | RE | 6
1.83 | 0.63 | 1.2 | 120 | 1 | 0.27 | 0.18075 | 7.6846 | 3.518 | 60 | 73 | RE | 6
1.33 | 0.53 | 0.8 | 180 | 1 | 0.56 | 0.18075 | 7.6846 | 3.518 | 60 | 73 | RE | 6
1.106 | 0.216 | 0.89 | 360 | 2 | 0.99 | 0.18075 | 7.6846 | 3.518 | 60 | 73 | RE | 6
2.162 | 0.912 | 1.25 | 720 | 1 | 0.55 | 0.18075 | 7.6846 | 3.518 | 60 | 73 | RE | 6
1.18 | 1 | 0.18 | 360 | 1 | 0.26 | 0.16133 | 19.9073 | 7.557 | 100 | 18.2 | FW | 2
0.71 | 0.5 | 0.21 | 540 | 2 | 1.24 | 0.16133 | 19.9073 | 7.557 | 100 | 18.2 | FW | 2
2.56 | 2.3 | 0.26 | 540 | 1 | 0.81 | 0.16133 | 19.9073 | 7.557 | 100 | 18.2 | FW | 2
2.21 | 1.9 | 0.31 | 600 | 3 | 0.79 | 0.16133 | 19.9073 | 7.557 | 100 | 18.2 | FW | 2
3.9 | 2.4 | 1.5 | 180 | 4 | 0.13 | 0.01 | 0.005 | 10.953 | 100 | 23.1 | FW | 2
4.21 | 3.55 | 0.66 | 180 | 1 | 0.81 | 0.01 | 0.005 | 10.953 | 100 | 23.1 | FW | 2
1.32 | 1.1 | 0.22 | 540 | 2 | 1.24 | 0.01 | 0.005 | 10.953 | 100 | 23.1 | FW | 2
3.7 | 3.3 | 0.4 | 600 | 3 | 0.79 | 0.01 | 0.005 | 10.953 | 100 | 23.1 | FW | 2
2.93 | 2.5 | 0.43 | 720 | 10 | 0.26 | 0.01 | 0.005 | 10.953 | 100 | 23.1 | FW | 2
0.93 | 0.8 | 0.13 | 420 | 4 | 0.69 | 0.07 | 92 | 1.628 | 85 | 35 | CO | 1
2.2 | 1.7 | 0.5 | 480 | 8 | 0.69 | 0.07 | 92 | 1.628 | 85 | 35 | CO | 1
0.7 | 0.6 | 0.1 | 480 | 6 | 0.48 | 0.07 | 92 | 1.628 | 85 | 35 | CO | 1
4.1 | 3.3 | 0.8 | 480 | 2 | 0.51 | 0.07 | 92 | 1.628 | 85 | 35 | CO | 1
0.92 | 0.84 | 0.08 | 840 | 1 | 0.83 | 0.07 | 92 | 1.628 | 85 | 35 | CO | 1
1.2 | 0.6 | 0.6 | 900 | 3 | 0.94 | 0.07 | 92 | 1.628 | 85 | 35 | CO | 1
0.66 | 0.5 | 0.16 | 960 | 6 | 0.63 | 0.07 | 92 | 1.628 | 85 | 35 | CO | 1
1.8 | 1.7 | 0.1 | 1020 | 1 | 1.29 | 0.07 | 92 | 1.628 | 85 | 35 | CO | 1
0.59 | 0.5 | 0.09 | 1140 | 1 | 0.59 | 0.07 | 92 | 1.628 | 85 | 35 | CO | 1
1.4 | 1.1 | 0.3 | 1200 | 1 | 1.6 | 0.07 | 92 | 1.628 | 85 | 35 | CO | 1
6 | 5.9 | 0.1 | 60 | 10 | 0.31 | 0.01 | 0.005 | 1.615 | 90 | 46 | ID | 3
3.5 | 3.2 | 0.3 | 480 | 8 | 0.69 | 0.01 | 0.005 | 1.615 | 90 | 46 | ID | 3
2.6 | 2.5 | 0.1 | 480 | 6 | 0.48 | 0.01 | 0.005 | 1.615 | 90 | 46 | ID | 3
1.45 | 1.4 | 0.05 | 600 | 1 | 0.83 | 0.01 | 0.005 | 1.615 | 90 | 46 | ID | 3
2.7 | 2.5 | 0.2 | 900 | 3 | 0.94 | 0.01 | 0.005 | 1.615 | 90 | 46 | ID | 3
1.5 | 1.4 | 0.1 | 960 | 6 | 0.63 | 0.01 | 0.005 | 1.615 | 90 | 46 | ID | 3
3.4 | 3.1 | 0.3 | 1020 | 1 | 1.29 | 0.01 | 0.005 | 1.615 | 90 | 46 | ID | 3
2.94 | 2.8 | 0.14 | 1140 | 1 | 0.59 | 0.01 | 0.005 | 1.615 | 90 | 46 | ID | 3
3.09 | 2.8 | 0.29 | 1140 | 1 | 0.8 | 0.01 | 0.005 | 1.615 | 90 | 46 | ID | 3
2 | 1.7 | 0.3 | 1200 | 1 | 1.6 | 0.01 | 0.005 | 1.615 | 90 | 46 | ID | 3
5.5 | 4.8 | 0.7 | 60 | 14 | 0.31 | 0.01 | 0.005 | 3.139 | 90 | 49 | ID | 3
1.1 | 1 | 0.1 | 420 | 4 | 0.69 | 0.01 | 0.005 | 3.139 | 90 | 49 | ID | 3
2.7 | 2.6 | 0.1 | 480 | 8 | 0.69 | 0.01 | 0.005 | 3.139 | 90 | 49 | ID | 3
1.5 | 1.4 | 0.1 | 480 | 6 | 0.48 | 0.01 | 0.005 | 3.139 | 90 | 49 | ID | 3
1.01 | 0.8 | 0.21 | 960 | 6 | 0.63 | 0.01 | 0.005 | 3.139 | 90 | 49 | ID | 3
1.9 | 1.8 | 0.1 | 1020 | 1 | 1.29 | 0.01 | 0.005 | 3.139 | 90 | 49 | ID | 3
1.41 | 1.3 | 0.11 | 1140 | 1 | 0.59 | 0.01 | 0.005 | 3.139 | 90 | 49 | ID | 3
2 | 1.7 | 0.3 | 480 | 8 | 0.69 | 0.17328 | 11.857 | 5.17 | 50 | 85 | RE | 6
0.7 | 0.6 | 0.1 | 480 | 6 | 0.48 | 0.17328 | 11.857 | 5.17 | 50 | 85 | RE | 6
4.2 | 2.8 | 1.4 | 480 | 2 | 0.51 | 0.17328 | 11.857 | 5.17 | 50 | 85 | RE | 6
0.53 | 0.42 | 0.11 | 840 | 1 | 0.83 | 0.17328 | 11.857 | 5.17 | 50 | 85 | RE | 6
0.9 | 0.9 | 0 | 900 | 3 | 0.94 | 0.17328 | 11.857 | 5.17 | 50 | 85 | RE | 6
0.98 | 0.8 | 0.18 | 960 | 6 | 0.63 | 0.17328 | 11.857 | 5.17 | 50 | 85 | RE | 6
1.1 | 0.9 | 0.2 | 1020 | 1 | 1.29 | 0.17328 | 11.857 | 5.17 | 50 | 85 | RE | 6
1.68 | 1.6 | 0.08 | 1140 | 1 | 0.59 | 0.17328 | 11.857 | 5.17 | 50 | 85 | RE | 6
3.18 | 2.9 | 0.28 | 1140 | 1 | 0.8 | 0.17328 | 11.857 | 5.17 | 50 | 85 | RE | 6
2.18 | 2 | 0.18 | 300 | 1 | 0.32 | 0.19993 | 9 | 3.275 | 35 | 40 | CO | 1
1.23 | 0.8 | 0.43 | 1020 | 10 | 0.76 | 0.19993 | 9 | 3.275 | 35 | 40 | CO | 1
1.01 | 0.75 | 0.26 | 1020 | 3 | 0.82 | 0.19993 | 9 | 3.275 | 35 | 40 | CO | 1
0.91 | 0.01 | 0.9 | 1080 | 1 | 0.27 | 0.19993 | 9 | 3.275 | 35 | 40 | CO | 1
1.29 | 1.1 | 0.19 | 1140 | 1 | 0.72 | 0.19993 | 9 | 3.275 | 35 | 40 | CO | 1
1.65 | 1.5 | 0.15 | 300 | 1 | 0.32 | 0.19284 | 7.2973 | 1.661 | 90 | 35 | ID | 3
1.9 | 1.6 | 0.3 | 1020 | 10 | 0.76 | 0.19284 | 7.2973 | 1.661 | 90 | 35 | ID | 3
1.2 | 1 | 0.2 | 1020 | 3 | 0.82 | 0.19284 | 7.2973 | 1.661 | 90 | 35 | ID | 3
0.51 | 0.01 | 0.5 | 1080 | 1 | 0.27 | 0.19284 | 7.2973 | 1.661 | 90 | 35 | ID | 3
1.76 | 1.1 | 0.66 | 300 | 1 | 0.32 | 0.18232 | 3.1499 | 2.889 | 20 | 72 | RE | 6
2 | 0.3 | 1.7 | 1020 | 10 | 0.76 | 0.18232 | 3.1499 | 2.889 | 20 | 72 | RE | 6
1.41 | 0.5 | 0.91 | 1020 | 3 | 0.82 | 0.18232 | 3.1499 | 2.889 | 20 | 72 | RE | 6
1.81 | 0.01 | 1.8 | 1080 | 1 | 0.27 | 0.18232 | 3.1499 | 2.889 | 20 | 72 | RE | 6
1 | 0.1 | 0.9 | 1140 | 1 | 0.72 | 0.18232 | 3.1499 | 2.889 | 20 | 72 | RE | 6
3.42 | 3.42 | 0 | 60 | 8 | 0.08 | 0.094334 | 23.1596 | 8.673 | 31 | 95.1 | RE | 6
1.4 | 1.4 | 0 | 120 | 5 | 0.12 | 0.094334 | 23.1596 | 8.673 | 31 | 95.1 | RE | 6
1.76 | 1.76 | 0 | 120 | 3 | 0.16 | 0.094334 | 23.1596 | 8.673 | 31 | 95.1 | RE | 6
0.95 | 0.95 | 0 | 120 | 2 | 0.08 | 0.094334 | 23.1596 | 8.673 | 31 | 95.1 | RE | 6
0.78 | 0.78 | 0 | 120 | 2 | 0.11 | 0.094334 | 23.1596 | 8.673 | 31 | 95.1 | RE | 6
1.46 | 1.46 | 0 | 120 | 2 | 0.21 | 0.094334 | 23.1596 | 8.673 | 31 | 95.1 | RE | 6
0.84 | 0.84 | 0 | 120 | 1 | 0.1 | 0.094334 | 23.1596 | 8.673 | 31 | 95.1 | RE | 6
1.46 | 1.46 | 0 | 120 | 1 | 0.16 | 0.094334 | 23.1596 | 8.673 | 31 | 95.1 | RE | 6
0.88 | 0.88 | 0 | 120 | 1 | 0.26 | 0.094334 | 23.1596 | 8.673 | 31 | 95.1 | RE | 6
0.9 | 0.9 | 0 | 180 | 6 | 0.09 | 0.094334 | 23.1596 | 8.673 | 31 | 95.1 | RE | 6
1.23 | 1.23 | 0 | 180 | 4 | 0.27 | 0.094334 | 23.1596 | 8.673 | 31 | 95.1 | RE | 6
0.59 | 0.59 | 0 | 180 | 2 | 0.29 | 0.094334 | 23.1596 | 8.673 | 31 | 95.1 | RE | 6
0.9 | 0.9 | 0 | 180 | 1 | 0.14 | 0.094334 | 23.1596 | 8.673 | 31 | 95.1 | RE | 6
0.67 | 0.67 | 0 | 180 | 1 | 0.26 | 0.094334 | 23.1596 | 8.673 | 31 | 95.1 | RE | 6
0.84 | 0.84 | 0 | 180 | 1 | 0.29 | 0.094334 | 23.1596 | 8.673 | 31 | 95.1 | RE | 6
1.54 | 1.54 | 0 | 180 | 1 | 0.33 | 0.094334 | 23.1596 | 8.673 | 31 | 95.1 | RE | 6
1.02 | 1.02 | 0 | 240 | 1 | 0.14 | 0.094334 | 23.1596 | 8.673 | 31 | 95.1 | RE | 6
0.25 | 0.25 | 0 | 240 | 1 | 0.22 | 0.094334 | 23.1596 | 8.673 | 31 | 95.1 | RE | 6
0.25 | 0.25 | 0 | 240 | 1 | 0.27 | 0.094334 | 23.1596 | 8.673 | 31 | 95.1 | RE | 6
1.15 | 1.15 | 0 | 240 | 1 | 0.38 | 0.094334 | 23.1596 | 8.673 | 31 | 95.1 | RE | 6
4.26 | 4.26 | 0 | 300 | 11 | 0.25 | 0.094334 | 23.1596 | 8.673 | 31 | 95.1 | RE | 6
1.32 | 1.32 | 0 | 300 | 7 | 0.14 | 0.094334 | 23.1596 | 8.673 | 31 | 95.1 | RE | 6
1.06 | 1.06 | 0 | 300 | 4 | 0.16 | 0.094334 | 23.1596 | 8.673 | 31 | 95.1 | RE | 6
0.76 | 0.76 | 0 | 300 | 4 | 0.31 | 0.094334 | 23.1596 | 8.673 | 31 | 95.1 | RE | 6
0.87 | 0.87 | 0 | 300 | 2 | 0.11 | 0.094334 | 23.1596 | 8.673 | 31 | 95.1 | RE | 6
1.71 | 1.71 | 0 | 300 | 2 | 0.23 | 0.094334 | 23.1596 | 8.673 | 31 | 95.1 | RE | 6
1.01 | 1.01 | 0 | 300 | 2 | 0.23 | 0.094334 | 23.1596 | 8.673 | 31 | 95.1 | RE | 6
0.62 | 0.62 | 0 | 300 | 1 | 0.22 | 0.094334 | 23.1596 | 8.673 | 31 | 95.1 | RE | 6
0.84 | 0.84 | 0 | 300 | 1 | 0.37 | 0.094334 | 23.1596 | 8.673 | 31 | 95.1 | RE | 6
1.01 | 1.01 | 0 | 360 | 9 | 0.22 | 0.094334 | 23.1596 | 8.673 | 31 | 95.1 | RE | 6
0.25 | 0.25 | 0 | 360 | 1 | 0.15 | 0.094334 | 23.1596 | 8.673 | 31 | 95.1 | RE | 6
0.25 | 0.25 | 0 | 420 | 5 | 0.08 | 0.094334 | 23.1596 | 8.673 | 31 | 95.1 | RE | 6
0.25 | 0.25 | 0 | 420 | 3 | 0.18 | 0.094334 | 23.1596 | 8.673 | 31 | 95.1 | RE | 6
1.23 | 1.23 | 0 | 420 | 2 | 0.21 | 0.094334 | 23.1596 | 8.673 | 31 | 95.1 | RE | 6
0.84 | 0.84 | 0 | 420 | 2 | 1.17 | 0.094334 | 23.1596 | 8.673 | 31 | 95.1 | RE | 6
0.9 | 0.9 | 0 | 420 | 1 | 0.22 | 0.094334 | 23.1596 | 8.673 | 31 | 95.1 | RE | 6
2.1 | 2.1 | 0 | 420 | 1 | 0.33 | 0.094334 | 23.1596 | 8.673 | 31 | 95.1 | RE | 6
0.92 | 0.92 | 0 | 420 | 1 | 0.43 | 0.094334 | 23.1596 | 8.673 | 31 | 95.1 | RE | 6
1.96 | 1.96 | 0 | 480 | 9 | 0.19 | 0.094334 | 23.1596 | 8.673 | 31 | 95.1 | RE | 6
0.62 | 0.62 | 0 | 480 | 3 | 0.36 | 0.094334 | 23.1596 | 8.673 | 31 | 95.1 | RE | 6
0.66 | 0.66 | 0 | 480 | 1 | 0.19 | 0.094334 | 23.1596 | 8.673 | 31 | 95.1 | RE | 6
0.76 | 0.76 | 0 | 480 | 1 | 0.31 | 0.094334 | 23.1596 | 8.673 | 31 | 95.1 | RE | 6
1.57 | 1.57 | 0 | 480 | 1 | 0.33 | 0.094334 | 23.1596 | 8.673 | 31 | 95.1 | RE | 6
0.56 | 0.56 | 0 | 480 | 1 | 1.11 | 0.094334 | 23.1596 | 8.673 | 31 | 95.1 | RE | 6
0.56 | 0.56 | 0 | 540 | 1 | 0.24 | 0.094334 | 23.1596 | 8.673 | 31 | 95.1 | RE | 6
1.26 | 1.26 | 0 | 600 | 3 | 0.19 | 0.094334 | 23.1596 | 8.673 | 31 | 95.1 | RE | 6
0.7 | 0.7 | 0 | 600 | 3 | 0.43 | 0.094334 | 23.1596 | 8.673 | 31 | 95.1 | RE | 6
0.87 | 0.87 | 0 | 600 | 2 | 0.15 | 0.094334 | 23.1596 | 8.673 | 31 | 95.1 | RE | 6
1.8 | 1.8 | 0 | 600 | 1 | 0.09 | 0.094334 | 23.1596 | 8.673 | 31 | 95.1 | RE | 6
1.01 | 1.01 | 0 | 600 | 1 | 0.16 | 0.094334 | 23.1596 | 8.673 | 31 | 95.1 | RE | 6
0.74 | 0.74 | 0 | 600 | 1 | 0.16 | 0.094334 | 23.1596 | 8.673 | 31 | 95.1 | RE | 6
1.06 | 1.06 | 0 | 660 | 1 | 0.13 | 0.094334 | 23.1596 | 8.673 | 31 | 95.1 | RE | 6
1.06 | 1.06 | 0 | 720 | 8 | 0.28 | 0.094334 | 23.1596 | 8.673 | 31 | 95.1 | RE | 6
1.15 | 1.15 | 0 | 720 | 7 | 0.53 | 0.094334 | 23.1596 | 8.673 | 31 | 95.1 | RE | 6
2.74 | 2.74 | 0 | 720 | 5 | 0.18 | 0.094334 | 23.1596 | 8.673 | 31 | 95.1 | RE | 6
3.1 | 3.1 | 0 | 720 | 1 | 0.24 | 0.094334 | 23.1596 | 8.673 | 31 | 95.1 | RE | 6
2.91 | 2.91 | 0 | 780 | 12 | 0.63 | 0.094334 | 23.1596 | 8.673 | 31 | 95.1 | RE | 6
1.29 | 1.29 | 0 | 780 | 2 | 0.22 | 0.094334 | 23.1596 | 8.673 | 31 | 95.1 | RE | 6
0.73 | 0.73 | 0 | 780 | 1 | 0.97 | 0.094334 | 23.1596 | 8.673 | 31 | 95.1 | RE | 6
0.56 | 0.56 | 0 | 840 | 2 | 0.71 | 0.094334 | 23.1596 | 8.673 | 31 | 95.1 | RE | 6
1.09 | 1.09 | 0 | 840 | 1 | 0.29 | 0.094334 | 23.1596 | 8.673 | 31 | 95.1 | RE | 6
0.62 | 0.62 | 0 | 840 | 1 | 0.87 | 0.094334 | 23.1596 | 8.673 | 31 | 95.1 | RE | 6
0.62 | 0.62 | 0 | 900 | 1 | 0.17 | 0.094334 | 23.1596 | 8.673 | 31 | 95.1 | RE | 6
1.12 | 1.12 | 0 | 900 | 1 | 1.66 | 0.094334 | 23.1596 | 8.673 | 31 | 95.1 | RE | 6
1.9 | 1.9 | 0 | 960 | 1 | 0.18 | 0.094334 | 23.1596 | 8.673 | 31 | 95.1 | RE | 6
0.64 | 0.64 | 0 | 1020 | 7 | 0.74 | 0.094334 | 23.1596 | 8.673 | 31 | 95.1 | RE | 6
0.7 | 0.7 | 0 | 1020 | 2 | 0.34 | 0.094334 | 23.1596 | 8.673 | 31 | 95.1 | RE | 6
0.25 | 0.25 | 0 | 1020 | 1 | 0.51 | 0.094334 | 23.1596 | 8.673 | 31 | 95.1 | RE | 6
0.57 | 0.57 | 0 | 1080 | 2 | 0.62 | 0.094334 | 23.1596 | 8.673 | 31 | 95.1 | RE | 6
0.78 | 0.78 | 0 | 1080 | 1 | 0.34 | 0.094334 | 23.1596 | 8.673 | 31 | 95.1 | RE | 6
1.06 | 1.06 | 0 | 1080 | 1 | 0.43 | 0.094334 | 23.1596 | 8.673 | 31 | 95.1 | RE | 6
0.25 | 0.25 | 0 | 1080 | 1 | 0.51 | 0.094334 | 23.1596 | 8.673 | 31 | 95.1 | RE | 6
0.76 | 0.76 | 0 | 1080 | 1 | 0.55 | 0.094334 | 23.1596 | 8.673 | 31 | 95.1 | RE | 6
0.64 | 0.64 | 0 | 1080 | 1 | 1.27 | 0.094334 | 23.1596 | 8.673 | 31 | 95.1 | RE | 6
0.78 | 0.78 | 0 | 1200 | 2 | 0.6 | 0.094334 | 23.1596 | 8.673 | 31 | 95.1 | RE | 6
0.76 | 0.76 | 0 | 1200 | 1 | 0.11 | 0.094334 | 23.1596 | 8.673 | 31 | 95.1 | RE | 6
0.64 | 0.64 | 0 | 1200 | 1 | 1.5 | 0.094334 | 23.1596 | 8.673 | 31 | 95.1 | RE | 6
1.93 | 1.93 | 0 | 1260 | 5 | 0.3 | 0.094334 | 23.1596 | 8.673 | 31 | 95.1 | RE | 6
0.78 | 0.78 | 0 | 1260 | 1 | 0.42 | 0.094334 | 23.1596 | 8.673 | 31 | 95.1 | RE | 6
0.73 | 0.73 | 0 | 1260 | 1 | 0.81 | 0.094334 | 23.1596 | 8.673 | 31 | 95.1 | RE | 6
0.81 | 0.81 | 0 | 1320 | 4 | 0.47 | 0.094334 | 23.1596 | 8.673 | 31 | 95.1 | RE | 6
3.92 | 3.92 | 0 | 1320 | 4 | 0.5 | 0.094334 | 23.1596 | 8.673 | 31 | 95.1 | RE | 6
0.68 | 0.68 | 0 | 1320 | 1 | 0.5 | 0.094334 | 23.1596 | 8.673 | 31 | 95.1 | RE | 6
0.64 | 0.64 | 0 | 1380 | 1 | 0.36 | 0.094334 | 23.1596 | 8.673 | 31 | 95.1 | RE | 6
0.7 | 0.7 | 0 | 1380 | 1 | 1.28 | 0.094334 | 23.1596 | 8.673 | 31 | 95.1 | RE | 6
0.61 | 0.61 | 0 | 1440 | 18 | 0.74 | 0.094334 | 23.1596 | 8.673 | 31 | 95.1 | RE | 6
0.64 | 0.64 | 0 | 1680 | 2 | 0.91 | 0.094334 | 23.1596 | 8.673 | 31 | 95.1 | RE | 6
0.73 | 0.73 | 0 | 1680 | 2 | 1.1 | 0.094334 | 23.1596 | 8.673 | 31 | 95.1 | RE | 6
0.62 | 0.62 | 0 | 1740 | 1 | 1.59 | 0.094334 | 23.1596 | 8.673 | 31 | 95.1 | RE | 6
0.25 | 0.25 | 0 | 1800 | 1 | 0.63 | 0.094334 | 23.1596 | 8.673 | 31 | 95.1 | RE | 6
1.02 | 1.02 | 0 | 1980 | 3 | 4.38 | 0.094334 | 23.1596 | 8.673 | 31 | 95.1 | RE | 6
1.18 | 1.18 | 0 | 2160 | 1 | 1.65 | 0.094334 | 23.1596 | 8.673 | 31 | 95.1 | RE | 6
0.56 | 0.56 | 0 | 2220 | 2 | 1.14 | 0.094334 | 23.1596 | 8.673 | 31 | 95.1 | RE | 6
0.6 | 0.6 | 0 | 2460 | 1 | 0.79 | 0.094334 | 23.1596 | 8.673 | 31 | 95.1 | RE | 6
1.26 | 1.26 | 0 | 2700 | 1 | 0.88 | 0.094334 | 23.1596 | 8.673 | 31 | 95.1 | RE | 6

## zone2
TN | TKN | NO2-N/NO3-N | D | ADP | P | AWC | Ksat | S | Imp | A | Land use | LU
1.5 | 1.5 | 0 | 30 | 2 | 0.1 | 0.18476 | 10.2465 | 3.248 | 70 | 19.5 | ID | 3
1.7 | 1.7 | 0 | 180 | 13.3 | 0.16 | 0.18476 | 10.2465 | 3.248 | 70 | 19.5 | ID | 3
0.21 | 0.21 | 0 | 240 | 5 | 0.64 | 0.18476 | 10.2465 | 3.248 | 70 | 19.5 | ID | 3
3.6 | 3.6 | 0 | 660 | 1 | 1.63 | 0.18476 | 10.2465 | 3.248 | 70 | 19.5 | ID | 3
6.74 | 5.94 | 0.8 | 720 | 2 | 0.92 | 0.18476 | 10.2465 | 3.248 | 70 | 19.5 | ID | 3
3.06 | 2.66 | 0.4 | 900 | 10 | 1.15 | 0.18476 | 10.2465 | 3.248 | 70 | 19.5 | ID | 3
1.5 | 1.5 | 0 | 1020 | 3 | 0.43 | 0.18476 | 10.2465 | 3.248 | 70 | 19.5 | ID | 3
8 | 7.8 | 0 | 285 | 9 | 0.92 | 0.16234 | 8.7914 | 4.354 | 20 | 20 | RE | 6
0.23 | 0.23 | 0 | 30 | 8 | 0.19 | 0.13851 | 5.9453 | 5.046 | 40 | 78.3 | RE | 6
0.96 | 0.96 | 0 | 30 | 4 | 0.03 | 0.13851 | 5.9453 | 5.046 | 40 | 78.3 | RE | 6
1.7 | 1.7 | 0 | 30 | 2 | 0.1 | 0.13851 | 5.9453 | 5.046 | 40 | 78.3 | RE | 6
1.45 | 1.45 | 0 | 180 | 13.3 | 0.16 | 0.13851 | 5.9453 | 5.046 | 40 | 78.3 | RE | 6
1.5 | 1.5 | 0 | 285 | 9 | 0.92 | 0.13851 | 5.9453 | 5.046 | 40 | 78.3 | RE | 6
1.65 | 1.65 | 0 | 660 | 1 | 1.63 | 0.13851 | 5.9453 | 5.046 | 40 | 78.3 | RE | 6
6.04 | 5.94 | 0.1 | 720 | 2 | 0.92 | 0.13851 | 5.9453 | 5.046 | 40 | 78.3 | RE | 6
2.86 | 2.66 | 0.2 | 900 | 10 | 1.15 | 0.13851 | 5.9453 | 5.046 | 40 | 78.3 | RE | 6
3.9 | 1.5 | 2.4 | 1020 | 3 | 0.43 | 0.13851 | 5.9453 | 5.046 | 40 | 78.3 | RE | 6
1.3 | 1.3 | 0 | 30 | 6 | 0.12 | 0.19072 | 9.1595 | 1.866 | 90 | 87 | CO | 1
1.17 | 1.17 | 0 | 30 | 3 | 0.31 | 0.19072 | 9.1595 | 1.866 | 90 | 87 | CO | 1
1.7 | 1.7 | 0 | 30 | 2 | 0.1 | 0.19072 | 9.1595 | 1.866 | 90 | 87 | CO | 1
1.5 | 1.5 | 0 | 285 | 9 | 0.92 | 0.19072 | 9.1595 | 1.866 | 90 | 87 | CO | 1
1.05 | 1.05 | 0 | 660 | 1 | 1.63 | 0.19072 | 9.1595 | 1.866 | 90 | 87 | CO | 1
3.27 | 2.97 | 0.3 | 720 | 2 | 0.92 | 0.19072 | 9.1595 | 1.866 | 90 | 87 | CO | 1
2.76 | 2.66 | 0.1 | 900 | 10 | 1.15 | 0.19072 | 9.1595 | 1.866 | 90 | 87 | CO | 1
3.7 | 2.3 | 1.4 | 1020 | 3 | 0.43 | 0.19072 | 9.1595 | 1.866 | 90 | 87 | CO | 1
2.5 | 2.5 | 0 | 30 | 2 | 0.1 | 0.19171 | 9.0669 | 2.708 | 25 | 130 | CO | 1
1.05 | 1.05 | 0 | 60 | 2 | 0.23 | 0.19171 | 9.0669 | 2.708 | 25 | 130 | CO | 1
0.88 | 0.88 | 0 | 105 | 2 | 0.05 | 0.19171 | 9.0669 | 2.708 | 25 | 130 | CO | 1
1.5 | 1.5 | 0 | 285 | 9 | 0.92 | 0.19171 | 9.0669 | 2.708 | 25 | 130 | CO | 1
2.3 | 2.3 | 0 | 315 | 12.5 | 0.62 | 0.19171 | 9.0669 | 2.708 | 25 | 130 | CO | 1
3.07 | 2.97 | 0.1 | 720 | 2 | 0.92 | 0.19171 | 9.0669 | 2.708 | 25 | 130 | CO | 1
2.76 | 2.66 | 0.1 | 900 | 10 | 1.15 | 0.19171 | 9.0669 | 2.708 | 25 | 130 | CO | 1
3.2 | 1.5 | 1.7 | 1020 | 3 | 0.43 | 0.19171 | 9.0669 | 2.708 | 25 | 130 | CO | 1
7.2 | 5.6 | 1.6 | 60 | 7 | 0.21 | 0.14673 | 19.5469 | 0.421 | 80 | 39 | ID | 3
10.4 | 8.7 | 1.7 | 60 | 3 | 0.13 | 0.14673 | 19.5469 | 0.421 | 80 | 39 | ID | 3
6.46 | 5.6 | 0.86 | 60 | 3 | 1.11 | 0.14673 | 19.5469 | 0.421 | 80 | 39 | ID | 3
13.2 | 12 | 1.2 | 120 | 1 | 0.37 | 0.14673 | 19.5469 | 0.421 | 80 | 39 | ID | 3
17.9 | 16 | 1.9 | 180 | 3 | 0.25 | 0.14673 | 19.5469 | 0.421 | 80 | 39 | ID | 3
2.21 | 1.4 | 0.81 | 240 | 6 | 0.44 | 0.14673 | 19.5469 | 0.421 | 80 | 39 | ID | 3
7.8 | 6.5 | 1.3 | 240 | 5 | 0.57 | 0.14673 | 19.5469 | 0.421 | 80 | 39 | ID | 3
5.5 | 4.1 | 1.4 | 300 | 20 | 0.45 | 0.14673 | 19.5469 | 0.421 | 80 | 39 | ID | 3
2.67 | 1.9 | 0.77 | 300 | 10 | 0.78 | 0.14673 | 19.5469 | 0.421 | 80 | 39 | ID | 3
8.9 | 7 | 1.9 | 300 | 4 | 0.83 | 0.14673 | 19.5469 | 0.421 | 80 | 39 | ID | 3
3.35 | 2.4 | 0.95 | 300 | 1 | 0.28 | 0.14673 | 19.5469 | 0.421 | 80 | 39 | ID | 3
4.11 | 3.3 | 0.81 | 360 | 25 | 0.88 | 0.14673 | 19.5469 | 0.421 | 80 | 39 | ID | 3
3.46 | 2.8 | 0.66 | 360 | 6 | 0.62 | 0.14673 | 19.5469 | 0.421 | 80 | 39 | ID | 3
4.3 | 3.1 | 1.2 | 420 | 27 | 0.76 | 0.14673 | 19.5469 | 0.421 | 80 | 39 | ID | 3
7.5 | 6.1 | 1.4 | 420 | 13 | 0.42 | 0.14673 | 19.5469 | 0.421 | 80 | 39 | ID | 3
2.2 | 0.6 | 1.6 | 600 | 1 | 0.35 | 0.14673 | 19.5469 | 0.421 | 80 | 39 | ID | 3
1.86 | 1.2 | 0.66 | 900 | 4 | 1.11 | 0.14673 | 19.5469 | 0.421 | 80 | 39 | ID | 3
7.37 | 6.7 | 0.67 | 1080 | 7 | 0.85 | 0.14673 | 19.5469 | 0.421 | 80 | 39 | ID | 3
1.56 | 1.1 | 0.46 | 1080 | 6 | 0.51 | 0.14673 | 19.5469 | 0.421 | 80 | 39 | ID | 3
2.13 | 1.5 | 0.63 | 1200 | 7 | 1.06 | 0.14673 | 19.5469 | 0.421 | 80 | 39 | ID | 3
3.4 | 2 | 1.4 | 180 | 6 | 0.6 | 0.050716 | 5.7025 | 20.575 | 1 | 1120 | OP | 5
2.19 | 1.6 | 0.59 | 900 | 3 | 0.74 | 0.050716 | 5.7025 | 20.575 | 1 | 1120 | OP | 5
4.3 | 2.2 | 2.1 | 120 | 2 | 0.37 | 0.13782 | 16.8612 | 0.939 | 85 | 45 | ID | 3
11.2 | 7.9 | 3.3 | 180 | 3 | 0.33 | 0.13782 | 16.8612 | 0.939 | 85 | 45 | ID | 3
8.4 | 4.8 | 3.6 | 180 | 3 | 0.48 | 0.13782 | 16.8612 | 0.939 | 85 | 45 | ID | 3
10.1 | 7.2 | 2.9 | 240 | 5 | 0.31 | 0.13782 | 16.8612 | 0.939 | 85 | 45 | ID | 3
7.3 | 2.6 | 4.7 | 240 | 1 | 0.37 | 0.13782 | 16.8612 | 0.939 | 85 | 45 | ID | 3
5.8 | 3.9 | 1.9 | 300 | 20 | 0.33 | 0.13782 | 16.8612 | 0.939 | 85 | 45 | ID | 3
9.8 | 7.2 | 2.6 | 300 | 3 | 1.18 | 0.13782 | 16.8612 | 0.939 | 85 | 45 | ID | 3
15.6 | 12 | 3.6 | 360 | 25 | 0.62 | 0.13782 | 16.8612 | 0.939 | 85 | 45 | ID | 3
5.4 | 3.4 | 2 | 360 | 6 | 0.51 | 0.13782 | 16.8612 | 0.939 | 85 | 45 | ID | 3
6.4 | 3.8 | 2.6 | 420 | 4 | 0.77 | 0.13782 | 16.8612 | 0.939 | 85 | 45 | ID | 3
6.8 | 3.5 | 3.3 | 420 | 1 | 0.46 | 0.13782 | 16.8612 | 0.939 | 85 | 45 | ID | 3
11.4 | 8.8 | 2.6 | 540 | 8 | 0.17 | 0.13782 | 16.8612 | 0.939 | 85 | 45 | ID | 3
4 | 2.3 | 1.7 | 600 | 11 | 0.62 | 0.13782 | 16.8612 | 0.939 | 85 | 45 | ID | 3
4.7 | 3 | 1.7 | 600 | 1 | 0.41 | 0.13782 | 16.8612 | 0.939 | 85 | 45 | ID | 3
5.5 | 4.2 | 1.3 | 960 | 7 | 0.79 | 0.13782 | 16.8612 | 0.939 | 85 | 45 | ID | 3
2.8 | 1 | 1.8 | 1020 | 3 | 0.89 | 0.13782 | 16.8612 | 0.939 | 85 | 45 | ID | 3
8.2 | 4.7 | 3.5 | 1200 | 6 | 0.63 | 0.13782 | 16.8612 | 0.939 | 85 | 45 | ID | 3
9.2 | 5 | 4.2 | 1380 | 1 | 0.62 | 0.13782 | 16.8612 | 0.939 | 85 | 45 | ID | 3
3.36 | 2.4 | 0.96 | 60 | 22 | 0.77 | 0.10418 | 26.8651 | 0.406 | 94 | 3.4 | CO | 1
4.39 | 3.8 | 0.59 | 105 | 9 | 0.48 | 0.10418 | 26.8651 | 0.406 | 94 | 3.4 | CO | 1
3.3 | 2.5 | 0.8 | 120 | 1 | 1.33 | 0.10418 | 26.8651 | 0.406 | 94 | 3.4 | CO | 1
15.9 | 12 | 3.9 | 180 | 10 | 0.12 | 0.10418 | 26.8651 | 0.406 | 94 | 3.4 | CO | 1
8.1 | 6.7 | 1.4 | 180 | 9 | 0.29 | 0.10418 | 26.8651 | 0.406 | 94 | 3.4 | CO | 1
11 | 8.9 | 2.1 | 240 | 4 | 0.26 | 0.10418 | 26.8651 | 0.406 | 94 | 3.4 | CO | 1
4.05 | 3.1 | 0.95 | 300 | 27 | 0.28 | 0.10418 | 26.8651 | 0.406 | 94 | 3.4 | CO | 1
6.6 | 5.3 | 1.3 | 300 | 4 | 0.39 | 0.10418 | 26.8651 | 0.406 | 94 | 3.4 | CO | 1
4.7 | 4.7 | 0 | 300 | 3 | 0.27 | 0.10418 | 26.8651 | 0.406 | 94 | 3.4 | CO | 1
4.09 | 3.1 | 0.99 | 300 | 3 | 1.34 | 0.10418 | 26.8651 | 0.406 | 94 | 3.4 | CO | 1
2.55 | 2.2 | 0.35 | 360 | 25 | 0.83 | 0.10418 | 26.8651 | 0.406 | 94 | 3.4 | CO | 1
5.63 | 4.7 | 0.93 | 360 | 2 | 0.73 | 0.10418 | 26.8651 | 0.406 | 94 | 3.4 | CO | 1
3.62 | 3.1 | 0.52 | 360 | 1 | 0.44 | 0.10418 | 26.8651 | 0.406 | 94 | 3.4 | CO | 1
5.9 | 4.4 | 1.5 | 420 | 3 | 0.27 | 0.10418 | 26.8651 | 0.406 | 94 | 3.4 | CO | 1
4.85 | 4 | 0.85 | 480 | 23 | 0.19 | 0.10418 | 26.8651 | 0.406 | 94 | 3.4 | CO | 1
6 | 4.9 | 1.1 | 480 | 22 | 0.39 | 0.10418 | 26.8651 | 0.406 | 94 | 3.4 | CO | 1
3.12 | 2.7 | 0.42 | 480 | 3 | 0.37 | 0.10418 | 26.8651 | 0.406 | 94 | 3.4 | CO | 1
4.44 | 3.6 | 0.84 | 900 | 20 | 0.5 | 0.10418 | 26.8651 | 0.406 | 94 | 3.4 | CO | 1
3.15 | 2.6 | 0.55 | 1020 | 1 | 0.68 | 0.10418 | 26.8651 | 0.406 | 94 | 3.4 | CO | 1
1.6 | 1.6 | 0 | 1080 | 18 | 0.83 | 0.10418 | 26.8651 | 0.406 | 94 | 3.4 | CO | 1
1.3 | 1.3 | 0 | 1080 | 3 | 0.52 | 0.10418 | 26.8651 | 0.406 | 94 | 3.4 | CO | 1
5.5 | 3.3 | 2.2 | 60 | 2 | 0.16 | 0.18512 | 5.7741 | 0.377 | 60 | 17.8 | RE | 6
3.03 | 2.1 | 0.93 | 105 | 91 | 0.49 | 0.18512 | 5.7741 | 0.377 | 60 | 17.8 | RE | 6
5.3 | 4 | 1.3 | 120 | 1 | 0.26 | 0.18512 | 5.7741 | 0.377 | 60 | 17.8 | RE | 6
5.3 | 4.1 | 1.2 | 180 | 9 | 0.19 | 0.18512 | 5.7741 | 0.377 | 60 | 17.8 | RE | 6
8.4 | 6.9 | 1.5 | 240 | 4 | 0.39 | 0.18512 | 5.7741 | 0.377 | 60 | 17.8 | RE | 6
3.3 | 2 | 1.3 | 300 | 20 | 0.64 | 0.18512 | 5.7741 | 0.377 | 60 | 17.8 | RE | 6
5.8 | 4.1 | 1.7 | 300 | 4 | 0.33 | 0.18512 | 5.7741 | 0.377 | 60 | 17.8 | RE | 6
4.9 | 3.7 | 1.2 | 300 | 3 | 1.83 | 0.18512 | 5.7741 | 0.377 | 60 | 17.8 | RE | 6
2.52 | 1.6 | 0.92 | 360 | 25 | 0.91 | 0.18512 | 5.7741 | 0.377 | 60 | 17.8 | RE | 6
4.7 | 3.5 | 1.2 | 360 | 6 | 0.85 | 0.18512 | 5.7741 | 0.377 | 60 | 17.8 | RE | 6
4.4 | 3.4 | 1 | 360 | 2 | 0.67 | 0.18512 | 5.7741 | 0.377 | 60 | 17.8 | RE | 6
2.67 | 1.8 | 0.87 | 360 | 1 | 0.5 | 0.18512 | 5.7741 | 0.377 | 60 | 17.8 | RE | 6
3.7 | 2.6 | 1.1 | 420 | 3 | 1.61 | 0.18512 | 5.7741 | 0.377 | 60 | 17.8 | RE | 6
4.38 | 3.4 | 0.98 | 900 | 20 | 0.28 | 0.18512 | 5.7741 | 0.377 | 60 | 17.8 | RE | 6
1.47 | 0.9 | 0.57 | 1200 | 5 | 1.5 | 0.18512 | 5.7741 | 0.377 | 60 | 17.8 | RE | 6
4.98 | 3.88 | 1.1 | 30 | 10 | 0.3 | 0.17732 | 11.454 | 2.291 | 60 | 48.3 | RE | 6
1.6 | 1.5 | 0.1 | 30 | 10 | 0.4 | 0.17732 | 11.454 | 2.291 | 60 | 48.3 | RE | 6
2.7 | 2.1 | 0.6 | 30 | 4 | 0.48 | 0.17732 | 11.454 | 2.291 | 60 | 48.3 | RE | 6
5.1 | 3.5 | 1.6 | 180 | 29 | 0.28 | 0.17732 | 11.454 | 2.291 | 60 | 48.3 | RE | 6
11.3 | 9.3 | 2 | 180 | 1 | 0.15 | 0.17732 | 11.454 | 2.291 | 60 | 48.3 | RE | 6
2.77 | 1.84 | 0.93 | 240 | 1 | 0.36 | 0.17732 | 11.454 | 2.291 | 60 | 48.3 | RE | 6
2.03 | 1.26 | 0.77 | 240 | 1 | 1.3 | 0.17732 | 11.454 | 2.291 | 60 | 48.3 | RE | 6
5.08 | 4.25 | 0.83 | 300 | 2 | 0.15 | 0.17732 | 11.454 | 2.291 | 60 | 48.3 | RE | 6
1 | 0.5 | 0.5 | 360 | 1 | 0.55 | 0.17732 | 11.454 | 2.291 | 60 | 48.3 | RE | 6
8.23 | 7.65 | 0.58 | 480 | 1 | 0.79 | 0.17732 | 11.454 | 2.291 | 60 | 48.3 | RE | 6
1.3 | 1.2 | 0.1 | 720 | 1 | 0.35 | 0.17732 | 11.454 | 2.291 | 60 | 48.3 | RE | 6
7.89 | 6.36 | 1.53 | 30 | 26 | 0.13 | 0.17868 | 9 | 1.521 | 40 | 29 | CO | 1
8.3 | 7.1 | 1.2 | 30 | 10 | 0.4 | 0.17868 | 9 | 1.521 | 40 | 29 | CO | 1
3 | 2 | 1 | 60 | 9 | 0.18 | 0.17868 | 9 | 1.521 | 40 | 29 | CO | 1
2.9 | 1.8 | 1.1 | 60 | 3 | 0.38 | 0.17868 | 9 | 1.521 | 40 | 29 | CO | 1
9.5 | 9.4 | 0.1 | 60 | 1 | 0.26 | 0.17868 | 9 | 1.521 | 40 | 29 | CO | 1
1.1 | 1.04 | 0.06 | 120 | 7 | 0.33 | 0.17868 | 9 | 1.521 | 40 | 29 | CO | 1
4.01 | 2.72 | 1.29 | 120 | 4 | 0.31 | 0.17868 | 9 | 1.521 | 40 | 29 | CO | 1
5.54 | 4.14 | 1.4 | 120 | 3 | 0.12 | 0.17868 | 9 | 1.521 | 40 | 29 | CO | 1
5 | 3.7 | 1.3 | 180 | 29 | 0.12 | 0.17868 | 9 | 1.521 | 40 | 29 | CO | 1
2.17 | 1.43 | 0.74 | 240 | 1 | 0.41 | 0.17868 | 9 | 1.521 | 40 | 29 | CO | 1
3.6 | 2.3 | 1.3 | 600 | 20 | 0.1 | 0.17868 | 9 | 1.521 | 40 | 29 | CO | 1
6.5 | 5.1 | 1.4 | 30 | 21 | 0.35 | 0.11686 | 9 | 3.752 | 80 | 83 | ID | 3
6.7 | 5.3 | 1.4 | 30 | 13 | 0.2 | 0.11686 | 9 | 3.752 | 80 | 83 | ID | 3
6.65 | 3.95 | 2.7 | 30 | 5 | 0.15 | 0.11686 | 9 | 3.752 | 80 | 83 | ID | 3
3.3 | 1.1 | 2.2 | 60 | 5 | 0.1 | 0.11686 | 9 | 3.752 | 80 | 83 | ID | 3
3.42 | 2.42 | 1 | 60 | 4 | 0.1 | 0.11686 | 9 | 3.752 | 80 | 83 | ID | 3
4.16 | 3.06 | 1.1 | 75 | 16 | 0.25 | 0.11686 | 9 | 3.752 | 80 | 83 | ID | 3
3.2 | 2.7 | 0.5 | 120 | 6 | 0.25 | 0.11686 | 9 | 3.752 | 80 | 83 | ID | 3
2.27 | 2.17 | 0.1 | 360 | 7 | 0.65 | 0.11686 | 9 | 3.752 | 80 | 83 | ID | 3
4.1 | 3 | 1.1 | 420 | 2 | 0.3 | 0.11686 | 9 | 3.752 | 80 | 83 | ID | 3
5.71 | 5.02 | 0.69 | 480 | 1 | 0.59 | 0.11686 | 9 | 3.752 | 80 | 83 | ID | 3
7.74 | 5.42 | 2.32 | 600 | 11 | 0.3 | 0.11686 | 9 | 3.752 | 80 | 83 | ID | 3
6.75 | 6.08 | 0.66 | 24 | 1 | 0.38 | 0.15196 | 10.1546 | 3.212 | 35 | 167 | RE | 6
4.83 | 3.53 | 1.3 | 160 | 2 | 0.24 | 0.15196 | 10.1546 | 3.212 | 35 | 167 | RE | 6
5 | 4.04 | 0.96 | 165 | 2 | 0.2 | 0.15196 | 10.1546 | 3.212 | 35 | 167 | RE | 6
6.54 | 5.75 | 0.81 | 165 | 1 | 0.93 | 0.15196 | 10.1546 | 3.212 | 35 | 167 | RE | 6
3.67 | 2.47 | 1.19 | 255 | 1 | 0.34 | 0.15196 | 10.1546 | 3.212 | 35 | 167 | RE | 6
2.84 | 2.2 | 0.64 | 300 | 9 | 0.31 | 0.15196 | 10.1546 | 3.212 | 35 | 167 | RE | 6
2.54 | 1.85 | 0.69 | 325 | 1 | 0.62 | 0.15196 | 10.1546 | 3.212 | 35 | 167 | RE | 6
4.74 | 3.8 | 0.94 | 485 | 1 | 0.19 | 0.15196 | 10.1546 | 3.212 | 35 | 167 | RE | 6
0.74 | 0 | 0.74 | 510 | 1 | 0.37 | 0.15196 | 10.1546 | 3.212 | 35 | 167 | RE | 6
3.59 | 3.17 | 0.42 | 645 | 8 | 0.29 | 0.15196 | 10.1546 | 3.212 | 35 | 167 | RE | 6
3.01 | 2.6 | 0.41 | 645 | 2 | 0.37 | 0.15196 | 10.1546 | 3.212 | 35 | 167 | RE | 6
2.6 | 2.02 | 0.58 | 720 | 3 | 0.81 | 0.15196 | 10.1546 | 3.212 | 35 | 167 | RE | 6
1.55 | 1.18 | 0.37 | 840 | 4 | 1.2 | 0.15196 | 10.1546 | 3.212 | 35 | 167 | RE | 6
3.17 | 2.57 | 0.6 | 1080 | 11 | 0.35 | 0.15196 | 10.1546 | 3.212 | 35 | 167 | RE | 6
5.4 | 5.4 | 0 | 15 | 3 | 0.1 | 0.092804 | 41.8142 | 8.656 | 80 | 15.2 | FW | 2
1.9 | 1.9 | 0 | 15 | 1 | 0.1 | 0.092804 | 41.8142 | 8.656 | 80 | 15.2 | FW | 2
3.8 | 3.8 | 0 | 30 | 4 | 0.1 | 0.092804 | 41.8142 | 8.656 | 80 | 15.2 | FW | 2
3 | 3 | 0 | 30 | 10 | 0.19 | 0.18017 | 5.2709 | 5.998 | 40 | 550 | RE | 6
8.75 | 7.3 | 1.45 | 30 | 6 | 0.12 | 0.18017 | 5.2709 | 5.998 | 40 | 550 | RE | 6
7.25 | 4.4 | 2.85 | 30 | 4 | 0.1 | 0.18017 | 5.2709 | 5.998 | 40 | 550 | RE | 6
2.9 | 2.9 | 0 | 30 | 4 | 0.2 | 0.18017 | 5.2709 | 5.998 | 40 | 550 | RE | 6
3.38 | 1.6 | 1.78 | 30 | 3 | 0.11 | 0.18017 | 5.2709 | 5.998 | 40 | 550 | RE | 6
4.1 | 4.1 | 0 | 30 | 3 | 0.2 | 0.18017 | 5.2709 | 5.998 | 40 | 550 | RE | 6
12.28 | 12.2 | 0.08 | 30 | 1 | 0.12 | 0.18017 | 5.2709 | 5.998 | 40 | 550 | RE | 6
0.8 | 0.8 | 0 | 30 | 1 | 0.72 | 0.18017 | 5.2709 | 5.998 | 40 | 550 | RE | 6
8 | 2 | 6 | 45 | 8 | 0.4 | 0.18017 | 5.2709 | 5.998 | 40 | 550 | RE | 6
4.63 | 3.7 | 0.93 | 45 | 7 | 0.22 | 0.18017 | 5.2709 | 5.998 | 40 | 550 | RE | 6
1.5 | 1.5 | 0 | 45 | 3 | 0.15 | 0.18017 | 5.2709 | 5.998 | 40 | 550 | RE | 6
2.5 | 2.5 | 0 | 60 | 1 | 0.18 | 0.18017 | 5.2709 | 5.998 | 40 | 550 | RE | 6
2.35 | 1.8 | 0.55 | 90 | 1 | 0.22 | 0.18017 | 5.2709 | 5.998 | 40 | 550 | RE | 6
2.12 | 1 | 1.12 | 120 | 8 | 0.32 | 0.18017 | 5.2709 | 5.998 | 40 | 550 | RE | 6
7.83 | 5.5 | 2.33 | 120 | 5 | 0.58 | 0.18017 | 5.2709 | 5.998 | 40 | 550 | RE | 6
2.44 | 1.4 | 1.04 | 240 | 4 | 0.52 | 0.18017 | 5.2709 | 5.998 | 40 | 550 | RE | 6
5.23 | 2 | 3.23 | 240 | 2 | 0.59 | 0.18017 | 5.2709 | 5.998 | 40 | 550 | RE | 6
7.02 | 5.7 | 1.32 | 360 | 2 | 1.41 | 0.18017 | 5.2709 | 5.998 | 40 | 550 | RE | 6
13.66 | 10.5 | 3.16 | 600 | 2 | 1.17 | 0.18017 | 5.2709 | 5.998 | 40 | 550 | RE | 6
4.91 | 3.2 | 1.71 | 780 | 1 | 0.87 | 0.18017 | 5.2709 | 5.998 | 40 | 550 | RE | 6
6.54 | 5.78 | 0.76 | 50 | 0.5 | 0.38 | 0.15985 | 9.3374 | 6.803 | 25 | 33 | RE | 6
2.2 | 2.2 | 0 | 85 | 3 | 0.59 | 0.15985 | 9.3374 | 6.803 | 25 | 33 | RE | 6
2.12 | 1.76 | 0.35 | 130 | 1 | 0.25 | 0.15985 | 9.3374 | 6.803 | 25 | 33 | RE | 6
8.39 | 7.49 | 0.9 | 145 | 13 | 0.22 | 0.15985 | 9.3374 | 6.803 | 25 | 33 | RE | 6
2.54 | 1.84 | 0.71 | 170 | 5 | 0.71 | 0.15985 | 9.3374 | 6.803 | 25 | 33 | RE | 6
2.39 | 1.8 | 0.59 | 250 | 1 | 0.64 | 0.15985 | 9.3374 | 6.803 | 25 | 33 | RE | 6
2.12 | 1.66 | 0.46 | 295 | 6 | 0.21 | 0.15985 | 9.3374 | 6.803 | 25 | 33 | RE | 6
4.11 | 3.5 | 0.61 | 460 | 2 | 0.27 | 0.15985 | 9.3374 | 6.803 | 25 | 33 | RE | 6
2.24 | 1.71 | 0.53 | 480 | 0.5 | 0.55 | 0.15985 | 9.3374 | 6.803 | 25 | 33 | RE | 6
2.21 | 1.69 | 0.52 | 1020 | 1 | 0.65 | 0.15985 | 9.3374 | 6.803 | 25 | 33 | RE | 6
1.4 | 1.12 | 0.27 | 1300 | 1 | 1.12 | 0.15985 | 9.3374 | 6.803 | 25 | 33 | RE | 6
2.7 | 2.7 | 0 | 30 | 3 | 0.14 | 0.19 | 2.32 | 2.082 | 90 | 3.2 | ID | 3
4.2 | 4.2 | 0 | 30 | 2 | 0.15 | 0.19 | 2.32 | 2.082 | 90 | 3.2 | ID | 3
3.2 | 3.2 | 0 | 30 | 1 | 0.11 | 0.19 | 2.32 | 2.082 | 90 | 3.2 | ID | 3
7.4 | 4.7 | 2.7 | 30 | 8 | 0.19 | 0.19 | 2.32 | 2.989 | 83 | 166 | CO | 1
8.4 | 5.5 | 2.9 | 30 | 3 | 0.11 | 0.19 | 2.32 | 2.989 | 83 | 166 | CO | 1
3.9 | 1.8 | 2.1 | 120 | 1 | 0.36 | 0.19 | 2.32 | 2.989 | 83 | 166 | CO | 1
7.8 | 5.7 | 2.1 | 30 | 13 | 0.11 | 0.19 | 2.32 | 3.106 | 83 | 55 | CO | 1
3.4 | 2.6 | 0.8 | 120 | 1 | 0.36 | 0.19 | 2.32 | 3.106 | 83 | 55 | CO | 1
3 | 2.1 | 0.9 | 210 | 4 | 0.19 | 0.19 | 2.32 | 3.106 | 83 | 55 | CO | 1
2.3 | 1.3 | 1 | 30 | 5 | 0.13 | 0.19 | 2.5603 | 3.751 | 20 | 269 | RE | 6
5.5 | 4.7 | 0.8 | 30 | 5 | 0.24 | 0.19 | 2.5603 | 3.751 | 20 | 269 | RE | 6
9.1 | 7.5 | 1.6 | 30 | 1 | 0.1 | 0.19 | 2.5603 | 3.751 | 20 | 269 | RE | 6
1.6 | 1.1 | 0.5 | 105 | 12 | 0.38 | 0.19 | 2.5603 | 3.751 | 20 | 269 | RE | 6
3.9 | 2.7 | 1.2 | 30 | 1 | 0.18 | 0.10701 | 22.7274 | 5.144 | 44 | 518 | RE | 6
3.1 | 1.8 | 1.3 | 60 | 5 | 0.44 | 0.10701 | 22.7274 | 5.144 | 44 | 518 | RE | 6
4.2 | 3.4 | 0.8 | 75 | 4 | 0.79 | 0.10701 | 22.7274 | 5.144 | 44 | 518 | RE | 6
4.4 | 3.5 | 0.9 | 60 | 5 | 0.42 | 0.19 | 2.32 | 4.063 | 85 | 56 | ID | 3
4.1 | 3.1 | 1 | 210 | 4 | 0.13 | 0.19 | 2.32 | 4.063 | 85 | 56 | ID | 3
1.2 | 0.9 | 0.3 | 360 | 4 | 0.77 | 0.19 | 2.32 | 4.063 | 85 | 56 | ID | 3
4.8 | 3.6 | 1.2 | 30 | 23 | 0.1 | 0.19 | 2.7075 | 3.187 | 83 | 146 | CO | 1
3.2 | 2.2 | 0.9 | 210 | 4 | 0.12 | 0.19 | 2.7075 | 3.187 | 83 | 146 | CO | 1
0.84 | 0.5 | 0.3 | 360 | 4 | 0.66 | 0.19 | 2.7075 | 3.187 | 83 | 146 | CO | 1
4.65 | 3.89 | 0.77 | 60 | 1 | 0.36 | 0.19 | 2.32 | 3.738 | 60 | 57 | RE | 6
4.07 | 3.7 | 0.37 | 90 | 0.5 | 0.18 | 0.19 | 2.32 | 3.738 | 60 | 57 | RE | 6
5.8 | 4.78 | 1.02 | 115 | 3 | 0.2 | 0.19 | 2.32 | 3.738 | 60 | 57 | RE | 6
4.73 | 3.51 | 1.22 | 130 | 4 | 0.34 | 0.19 | 2.32 | 3.738 | 60 | 57 | RE | 6
2.92 | 2.21 | 0.72 | 225 | 6 | 0.69 | 0.19 | 2.32 | 3.738 | 60 | 57 | RE | 6
2.84 | 2.08 | 0.76 | 240 | 1 | 0.38 | 0.19 | 2.32 | 3.738 | 60 | 57 | RE | 6
2.98 | 1.93 | 1.05 | 295 | 6 | 0.35 | 0.19 | 2.32 | 3.738 | 60 | 57 | RE | 6
2.62 | 2.04 | 0.58 | 300 | 1 | 0.28 | 0.19 | 2.32 | 3.738 | 60 | 57 | RE | 6
1.81 | 1.3 | 0.51 | 305 | 1 | 0.35 | 0.19 | 2.32 | 3.738 | 60 | 57 | RE | 6
2.83 | 2.2 | 0.63 | 335 | 1 | 0.62 | 0.19 | 2.32 | 3.738 | 60 | 57 | RE | 6
2.81 | 2.26 | 0.61 | 480 | 1 | 0.26 | 0.19 | 2.32 | 3.738 | 60 | 57 | RE | 6
3.81 | 3.09 | 0.72 | 710 | 13 | 0.27 | 0.19 | 2.32 | 3.738 | 60 | 57 | RE | 6
1.89 | 1.6 | 0.29 | 1260 | 1 | 1.14 | 0.19 | 2.32 | 3.738 | 60 | 57 | RE | 6
1.554 | 1.319 | 0.235 | 30 | 7 | 0.11 | 0.16 | 9.17 | 6.433 | 50 | 3 | RE | 6
3.28 | 2.5 | 0.78 | 30 | 1 | 0.11 | 0.16 | 9.17 | 6.433 | 50 | 3 | RE | 6
9.84 | 0 | 0.94 | 30 | 1 | 0.12 | 0.16 | 9.17 | 6.433 | 50 | 3 | RE | 6
5.33 | 4.1 | 1.23 | 30 | 1 | 0.12 | 0.16 | 9.17 | 6.433 | 50 | 3 | RE | 6
4.37 | 2.9 | 1.47 | 30 | 1 | 0.12 | 0.16 | 9.17 | 6.433 | 50 | 3 | RE | 6
3.39 | 0 | 0.79 | 45 | 1 | 0.22 | 0.16 | 9.17 | 6.433 | 50 | 3 | RE | 6
5.514 | 4.482 | 1.032 | 120 | 1 | 0.62 | 0.16 | 9.17 | 6.433 | 50 | 3 | RE | 6
3.23 | 2.6 | 0.63 | 240 | 3 | 0.42 | 0.16 | 9.17 | 6.433 | 50 | 3 | RE | 6
6.905 | 4.45 | 2.455 | 270 | 9 | 0.52 | 0.16 | 9.17 | 6.433 | 50 | 3 | RE | 6
4.834 | 3.356 | 1.478 | 300 | 3 | 0.25 | 0.16 | 9.17 | 6.433 | 50 | 3 | RE | 6
7.71 | 5.8 | 1.91 | 420 | 1 | 0.41 | 0.16 | 9.17 | 6.433 | 50 | 3 | RE | 6
3.14 | 0 | 0.54 | 600 | 1 | 0.32 | 0.16 | 9.17 | 6.433 | 50 | 3 | RE | 6
3.34 | 0 | 1.04 | 720 | 8 | 1.02 | 0.16 | 9.17 | 6.433 | 50 | 3 | RE | 6
1.235 | 1.193 | 0.042 | 30 | 7 | 0.11 | 0.17425 | 6.1111 | 5.683 | 50 | 55 | RE | 6
6.09 | 4 | 2.09 | 30 | 1 | 0.11 | 0.17425 | 6.1111 | 5.683 | 50 | 55 | RE | 6
10.9 | 0 | 1.4 | 30 | 1 | 0.12 | 0.17425 | 6.1111 | 5.683 | 50 | 55 | RE | 6
1.938 | 0.448 | 1.49 | 30 | 1 | 0.12 | 0.17425 | 6.1111 | 5.683 | 50 | 55 | RE | 6
1.569 | 1.558 | 0.011 | 30 | 1 | 0.13 | 0.17425 | 6.1111 | 5.683 | 50 | 55 | RE | 6
3.35 | 0 | 0.95 | 45 | 1 | 0.22 | 0.17425 | 6.1111 | 5.683 | 50 | 55 | RE | 6
7.447 | 5.901 | 1.546 | 120 | 1 | 0.62 | 0.17425 | 6.1111 | 5.683 | 50 | 55 | RE | 6
3.354 | 2.31 | 1.044 | 210 | 4 | 0.43 | 0.17425 | 6.1111 | 5.683 | 50 | 55 | RE | 6
4.94 | 3.7 | 1.24 | 240 | 3 | 0.42 | 0.17425 | 6.1111 | 5.683 | 50 | 55 | RE | 6
5.58 | 4.1 | 1.48 | 270 | 9 | 0.52 | 0.17425 | 6.1111 | 5.683 | 50 | 55 | RE | 6
5.051 | 3.45 | 1.601 | 300 | 3 | 0.25 | 0.17425 | 6.1111 | 5.683 | 50 | 55 | RE | 6
6.15 | 0 | 0.95 | 600 | 1 | 0.32 | 0.17425 | 6.1111 | 5.683 | 50 | 55 | RE | 6
3.18 | 0 | 0.88 | 720 | 8 | 1.02 | 0.17425 | 6.1111 | 5.683 | 50 | 55 | RE | 6
3.6 | 2 | 1.6 | 30 | 8 | 0.21 | 0.18 | 9 | 10.654 | 90 | 0.64 | FW | 2
6.1 | 2.3 | 3.8 | 75 | 1 | 0.32 | 0.18 | 9 | 10.654 | 90 | 0.64 | FW | 2
5.5 | 1.1 | 4.4 | 240 | 2 | 0.51 | 0.18 | 9 | 10.654 | 90 | 0.64 | FW | 2
4.87 | 3.5 | 1.37 | 15 | 1 | 0.1 | 0.16105 | 8.9293 | 7.858 | 50 | 18.7 | RE | 6
3.78 | 2.4 | 1.38 | 30 | 11 | 0.12 | 0.16105 | 8.9293 | 7.858 | 50 | 18.7 | RE | 6
9.33 | 7.12 | 2.21 | 30 | 5 | 0.3 | 0.16105 | 8.9293 | 7.858 | 50 | 18.7 | RE | 6
8.675 | 8.675 | 0 | 30 | 4 | 0.1 | 0.16105 | 8.9293 | 7.858 | 50 | 18.7 | RE | 6
9.547 | 9.547 | 0 | 30 | 4 | 0.1 | 0.16105 | 8.9293 | 7.858 | 50 | 18.7 | RE | 6
4.02 | 2.8 | 1.22 | 30 | 4 | 0.12 | 0.16105 | 8.9293 | 7.858 | 50 | 18.7 | RE | 6
3.46 | 3.2 | 0.26 | 30 | 4 | 0.12 | 0.16105 | 8.9293 | 7.858 | 50 | 18.7 | RE | 6
4.95 | 4 | 0.95 | 30 | 4 | 0.13 | 0.16105 | 8.9293 | 7.858 | 50 | 18.7 | RE | 6
2.4 | 1.783 | 0.617 | 30 | 3 | 0.1 | 0.16105 | 8.9293 | 7.858 | 50 | 18.7 | RE | 6
4.75 | 3.6 | 1.15 | 30 | 1 | 0.11 | 0.16105 | 8.9293 | 7.858 | 50 | 18.7 | RE | 6
2.02 | 1.4 | 0.62 | 30 | 1 | 0.11 | 0.16105 | 8.9293 | 7.858 | 50 | 18.7 | RE | 6
1.65 | 1.2 | 0.45 | 30 | 1 | 0.11 | 0.16105 | 8.9293 | 7.858 | 50 | 18.7 | RE | 6
10.37 | 0 | 1.17 | 30 | 1 | 0.12 | 0.16105 | 8.9293 | 7.858 | 50 | 18.7 | RE | 6
5.11 | 4.8 | 0.31 | 30 | 1 | 0.12 | 0.16105 | 8.9293 | 7.858 | 50 | 18.7 | RE | 6
6.72 | 4.6 | 2.12 | 30 | 1 | 0.12 | 0.16105 | 8.9293 | 7.858 | 50 | 18.7 | RE | 6
1.745 | 1.745 | 0 | 30 | 1 | 0.12 | 0.16105 | 8.9293 | 7.858 | 50 | 18.7 | RE | 6
9.46 | 9.4 | 0.06 | 30 | 1 | 0.12 | 0.16105 | 8.9293 | 7.858 | 50 | 18.7 | RE | 6
3.31 | 2.5 | 0.81 | 30 | 1 | 0.12 | 0.16105 | 8.9293 | 7.858 | 50 | 18.7 | RE | 6
2.183 | 1.042 | 1.141 | 30 | 1 | 0.15 | 0.16105 | 8.9293 | 7.858 | 50 | 18.7 | RE | 6
3.45 | 0 | 0.75 | 45 | 1 | 0.22 | 0.16105 | 8.9293 | 7.858 | 50 | 18.7 | RE | 6
1.05 | 0 | 1.05 | 60 | 1 | 0.21 | 0.16105 | 8.9293 | 7.858 | 50 | 18.7 | RE | 6
15.23 | 13.1 | 2.13 | 75 | 8 | 0.35 | 0.16105 | 8.9293 | 7.858 | 50 | 18.7 | RE | 6
1.989 | 1.989 | 0 | 120 | 11 | 1.32 | 0.16105 | 8.9293 | 7.858 | 50 | 18.7 | RE | 6
2.019 | 1.357 | 0.662 | 120 | 1 | 0.24 | 0.16105 | 8.9293 | 7.858 | 50 | 18.7 | RE | 6
3.84 | 2.7 | 1.14 | 180 | 3 | 0.4 | 0.16105 | 8.9293 | 7.858 | 50 | 18.7 | RE | 6
4.38 | 3.9 | 0.48 | 195 | 1 | 0.2 | 0.16105 | 8.9293 | 7.858 | 50 | 18.7 | RE | 6
3.09 | 2.5 | 0.59 | 210 | 4 | 0.33 | 0.16105 | 8.9293 | 7.858 | 50 | 18.7 | RE | 6
3.802 | 2.722 | 1.08 | 210 | 4 | 0.43 | 0.16105 | 8.9293 | 7.858 | 50 | 18.7 | RE | 6
1.64 | 1.1 | 0.54 | 240 | 3 | 0.42 | 0.16105 | 8.9293 | 7.858 | 50 | 18.7 | RE | 6
2.57 | 1.5 | 1.07 | 240 | 3 | 0.95 | 0.16105 | 8.9293 | 7.858 | 50 | 18.7 | RE | 6
2.376 | 1.747 | 0.629 | 240 | 1 | 0.25 | 0.16105 | 8.9293 | 7.858 | 50 | 18.7 | RE | 6
2.13 | 1.1 | 1.03 | 240 | 1 | 0.95 | 0.16105 | 8.9293 | 7.858 | 50 | 18.7 | RE | 6
4.83 | 2.7 | 2.13 | 270 | 9 | 0.52 | 0.16105 | 8.9293 | 7.858 | 50 | 18.7 | RE | 6
4.44 | 3.8 | 0.64 | 300 | 3 | 0.22 | 0.16105 | 8.9293 | 7.858 | 50 | 18.7 | RE | 6
2.813 | 1.708 | 1.105 | 300 | 3 | 0.25 | 0.16105 | 8.9293 | 7.858 | 50 | 18.7 | RE | 6
2.12 | 1.7 | 0.42 | 320 | 7 | 0.94 | 0.16105 | 8.9293 | 7.858 | 50 | 18.7 | RE | 6
3.029 | 3.029 | 0 | 360 | 2 | 0.72 | 0.16105 | 8.9293 | 7.858 | 50 | 18.7 | RE | 6
4.41 | 3.6 | 0.81 | 360 | 1 | 0.45 | 0.16105 | 8.9293 | 7.858 | 50 | 18.7 | RE | 6
4.027 | 4.027 | 0 | 420 | 3 | 0.64 | 0.16105 | 8.9293 | 7.858 | 50 | 18.7 | RE | 6
4.41 | 3.6 | 0.81 | 420 | 1 | 0.23 | 0.16105 | 8.9293 | 7.858 | 50 | 18.7 | RE | 6
4.05 | 3 | 1.05 | 420 | 1 | 0.41 | 0.16105 | 8.9293 | 7.858 | 50 | 18.7 | RE | 6
2.3 | 1.6 | 0.7 | 420 | 1 | 1.32 | 0.16105 | 8.9293 | 7.858 | 50 | 18.7 | RE | 6
2.45 | 1.8 | 0.65 | 480 | 1 | 0.42 | 0.16105 | 8.9293 | 7.858 | 50 | 18.7 | RE | 6
2.54 | 1.6 | 0.94 | 495 | 1 | 0.32 | 0.16105 | 8.9293 | 7.858 | 50 | 18.7 | RE | 6
3.85 | 3 | 0.85 | 540 | 1 | 0.43 | 0.16105 | 8.9293 | 7.858 | 50 | 18.7 | RE | 6
4.66 | 0 | 0.76 | 600 | 1 | 0.32 | 0.16105 | 8.9293 | 7.858 | 50 | 18.7 | RE | 6
4.25 | 1.6 | 2.65 | 660 | 3 | 0.35 | 0.16105 | 8.9293 | 7.858 | 50 | 18.7 | RE | 6
3.68 | 0 | 0.88 | 720 | 8 | 1.02 | 0.16105 | 8.9293 | 7.858 | 50 | 18.7 | RE | 6
1.67 | 1 | 0.67 | 720 | 1 | 0.3 | 0.16105 | 8.9293 | 7.858 | 50 | 18.7 | RE | 6
7.4 | 7.4 | 0 | 780 | 4 | 0.32 | 0.16105 | 8.9293 | 7.858 | 50 | 18.7 | RE | 6
3.45 | 2.9 | 0.55 | 780 | 2 | 1.3 | 0.16105 | 8.9293 | 7.858 | 50 | 18.7 | RE | 6
1.88 | 1.4 | 0.48 | 900 | 1 | 0.65 | 0.16105 | 8.9293 | 7.858 | 50 | 18.7 | RE | 6
12.006 | 12.006 | 0 | 1020 | 8 | 0.23 | 0.16105 | 8.9293 | 7.858 | 50 | 18.7 | RE | 6
1.73 | 1.2 | 0.53 | 1200 | 1 | 1.8 | 0.16105 | 8.9293 | 7.858 | 50 | 18.7 | RE | 6
4.35 | 4.2 | 0.15 | 17 | 6 | 0.1 | 0.19 | 2.32 | 0.746 | 100 | 0.192 | IS | 4
2.3 | 2.3 | 0 | 18 | 1 | 0.1 | 0.19 | 2.32 | 0.746 | 100 | 0.192 | IS | 4
2.83 | 2.4 | 0.43 | 20 | 1 | 0.12 | 0.19 | 2.32 | 0.746 | 100 | 0.192 | IS | 4
3 | 3 | 0 | 29 | 7 | 0.13 | 0.19 | 2.32 | 0.746 | 100 | 0.192 | IS | 4
3.96 | 3 | 0.96 | 30 | 2 | 0.12 | 0.19 | 2.32 | 0.746 | 100 | 0.192 | IS | 4
2.34 | 2 | 0.34 | 30 | 2 | 0.65 | 0.19 | 2.32 | 0.746 | 100 | 0.192 | IS | 4
2.52 | 2.3 | 0.22 | 30 | 1 | 0.12 | 0.19 | 2.32 | 0.746 | 100 | 0.192 | IS | 4
5.42 | 4.7 | 0.72 | 45 | 2 | 0.11 | 0.19 | 2.32 | 0.746 | 100 | 0.192 | IS | 4
11.3 | 11.3 | 0 | 48 | 5 | 0.1 | 0.19 | 2.32 | 0.746 | 100 | 0.192 | IS | 4
3.4 | 3.4 | 0 | 54 | 2 | 0.4 | 0.19 | 2.32 | 0.746 | 100 | 0.192 | IS | 4
3.98 | 3.3 | 0.68 | 58 | 4 | 0.12 | 0.19 | 2.32 | 0.746 | 100 | 0.192 | IS | 4
2.28 | 1.8 | 0.48 | 60 | 5 | 0.2 | 0.19 | 2.32 | 0.746 | 100 | 0.192 | IS | 4
2.11 | 2 | 0.11 | 60 | 1 | 0.21 | 0.19 | 2.32 | 0.746 | 100 | 0.192 | IS | 4
4.69 | 4.5 | 0.19 | 60 | 1 | 1.15 | 0.19 | 2.32 | 0.746 | 100 | 0.192 | IS | 4
2.8 | 2.8 | 0 | 68 | 1 | 0.2 | 0.19 | 2.32 | 0.746 | 100 | 0.192 | IS | 4
3 | 3 | 0 | 91 | 1 | 0.22 | 0.19 | 2.32 | 0.746 | 100 | 0.192 | IS | 4
1.98 | 1.8 | 0.18 | 100 | 11 | 1.32 | 0.19 | 2.32 | 0.746 | 100 | 0.192 | IS | 4
1.4 | 1.4 | 0 | 107 | 1 | 0.12 | 0.19 | 2.32 | 0.746 | 100 | 0.192 | IS | 4
3.9 | 3.9 | 0 | 129 | 1 | 0.15 | 0.19 | 2.32 | 0.746 | 100 | 0.192 | IS | 4
1.1 | 1.1 | 0 | 134 | 1 | 0.13 | 0.19 | 2.32 | 0.746 | 100 | 0.192 | IS | 4
2.43 | 2.1 | 0.33 | 210 | 4 | 0.33 | 0.19 | 2.32 | 0.746 | 100 | 0.192 | IS | 4
3.91 | 3.1 | 0.81 | 220 | 4 | 0.32 | 0.19 | 2.32 | 0.746 | 100 | 0.192 | IS | 4
3.2 | 3.2 | 0 | 272 | 1 | 0.8 | 0.19 | 2.32 | 0.746 | 100 | 0.192 | IS | 4
4.1 | 4.1 | 0 | 320 | 4 | 0.6 | 0.19 | 2.32 | 0.746 | 100 | 0.192 | IS | 4
1.2 | 1.2 | 0 | 323 | 1 | 2.16 | 0.19 | 2.32 | 0.746 | 100 | 0.192 | IS | 4
2 | 2 | 0 | 340 | 1 | 0.23 | 0.19 | 2.32 | 0.746 | 100 | 0.192 | IS | 4
2.2 | 2.2 | 0 | 360 | 7 | 0.94 | 0.19 | 2.32 | 0.746 | 100 | 0.192 | IS | 4
2.89 | 2.8 | 0.09 | 360 | 3 | 0.22 | 0.19 | 2.32 | 0.746 | 100 | 0.192 | IS | 4
2.69 | 2.5 | 0.19 | 360 | 1 | 0.7 | 0.19 | 2.32 | 0.746 | 100 | 0.192 | IS | 4
6.78 | 6.7 | 0.08 | 420 | 11 | 0.75 | 0.19 | 2.32 | 0.746 | 100 | 0.192 | IS | 4
4.8 | 4.8 | 0 | 420 | 1 | 0.55 | 0.19 | 2.32 | 0.746 | 100 | 0.192 | IS | 4
4.4 | 4.4 | 0 | 420 | 1 | 1.32 | 0.19 | 2.32 | 0.746 | 100 | 0.192 | IS | 4
3.99 | 3.7 | 0.29 | 495 | 1 | 0.32 | 0.19 | 2.32 | 0.746 | 100 | 0.192 | IS | 4
2.15 | 1.6 | 0.55 | 540 | 1 | 0.5 | 0.19 | 2.32 | 0.746 | 100 | 0.192 | IS | 4
6.5 | 6.5 | 0 | 720 | 1 | 0.4 | 0.19 | 2.32 | 0.746 | 100 | 0.192 | IS | 4
4.1 | 4.1 | 0 | 720 | 1 | 0.45 | 0.19 | 2.32 | 0.746 | 100 | 0.192 | IS | 4
2.2 | 2.2 | 0 | 780 | 1 | 0.54 | 0.19 | 2.32 | 0.746 | 100 | 0.192 | IS | 4
2.84 | 2.2 | 0.64 | 960 | 2 | 0.45 | 0.19 | 2.32 | 0.746 | 100 | 0.192 | IS | 4
4.2 | 4.2 | 0 | 1200 | 3 | 1.12 | 0.19 | 2.32 | 0.746 | 100 | 0.192 | IS | 4
2.5 | 1.8 | 0.73 | 1200 | 1 | 0.45 | 0.19 | 2.32 | 0.746 | 100 | 0.192 | IS | 4
1.45 | 1.4 | 0.05 | 1200 | 1 | 1.8 | 0.19 | 2.32 | 0.746 | 100 | 0.192 | IS | 4
2.41 | 1.8 | 0.61 | 1320 | 1 | 0.4 | 0.19 | 2.32 | 0.746 | 100 | 0.192 | IS | 4
2.06 | 1.96 | 0.09 | 405 | 1 | 0.59 | 0.14301 | 12.3511 | 21.485 | 1 | 405 | OP | 5
3.76 | 3.1 | 0.66 | 750 | 6 | 1.97 | 0.14301 | 12.3511 | 21.485 | 1 | 405 | OP | 5
4.11 | 3.26 | 0.85 | 750 | 1 | 0.42 | 0.14301 | 12.3511 | 21.485 | 1 | 405 | OP | 5
6.12 | 5.57 | 0.56 | 1080 | 12 | 1.77 | 0.14301 | 12.3511 | 21.485 | 1 | 405 | OP | 5
2.1 | 1.72 | 0.38 | 1080 | 1 | 0.25 | 0.14301 | 12.3511 | 21.485 | 1 | 405 | OP | 5
1.49 | 1.3 | 0.19 | 1080 | 1 | 0.48 | 0.14301 | 12.3511 | 21.485 | 1 | 405 | OP | 5
4.17 | 3.28 | 0.88 | 1320 | 1 | 0.91 | 0.14301 | 12.3511 | 21.485 | 1 | 405 | OP | 5
13.49 | 13 | 0.49 | 12 | 1 | 0.07 | 0.19 | 2.82 | 6.684 | 100 | 0.2 | IS | 4
3.37 | 2.6 | 0.77 | 13 | 1 | 0.05 | 0.19 | 2.82 | 6.684 | 100 | 0.2 | IS | 4
12.78 | 9.9 | 2.88 | 17 | 2 | 0.1 | 0.19 | 2.82 | 6.684 | 100 | 0.2 | IS | 4
1.9 | 1.5 | 0.4 | 18 | 1 | 0.04 | 0.19 | 2.82 | 6.684 | 100 | 0.2 | IS | 4
2.66 | 1.4 | 1.26 | 19 | 3 | 0.05 | 0.19 | 2.82 | 6.684 | 100 | 0.2 | IS | 4
1.27 | 1.1 | 0.17 | 22 | 10 | 0.31 | 0.19 | 2.82 | 6.684 | 100 | 0.2 | IS | 4
11.03 | 9.9 | 1.13 | 24 | 3 | 0.14 | 0.19 | 2.82 | 6.684 | 100 | 0.2 | IS | 4
2.92 | 1.1 | 1.82 | 41 | 5 | 0.05 | 0.19 | 2.82 | 6.684 | 100 | 0.2 | IS | 4
0.75 | 0.6 | 0.15 | 45 | 1 | 2.13 | 0.19 | 2.82 | 6.684 | 100 | 0.2 | IS | 4
3.19 | 2.4 | 0.79 | 46 | 2 | 0.25 | 0.19 | 2.82 | 6.684 | 100 | 0.2 | IS | 4
1.72 | 0 | 1.72 | 48 | 1 | 0.06 | 0.19 | 2.82 | 6.684 | 100 | 0.2 | IS | 4
2.92 | 0.7 | 2.22 | 102 | 1 | 0.06 | 0.19 | 2.82 | 6.684 | 100 | 0.2 | IS | 4
1.61 | 0.7 | 0.91 | 103 | 1 | 0.14 | 0.19 | 2.82 | 6.684 | 100 | 0.2 | IS | 4
1.52 | 1 | 0.52 | 112 | 1 | 0.12 | 0.19 | 2.82 | 6.684 | 100 | 0.2 | IS | 4
3.2 | 2.4 | 0.8 | 128 | 3 | 0.58 | 0.19 | 2.82 | 6.684 | 100 | 0.2 | IS | 4
6.33 | 4.3 | 2.03 | 135 | 4 | 0.29 | 0.19 | 2.82 | 6.684 | 100 | 0.2 | IS | 4
3.84 | 2.8 | 1.04 | 187 | 2 | 0.6 | 0.19 | 2.82 | 6.684 | 100 | 0.2 | IS | 4
2.58 | 1.6 | 0.98 | 190 | 1 | 0.26 | 0.19 | 2.82 | 6.684 | 100 | 0.2 | IS | 4
2.1 | 0.9 | 1.2 | 193 | 6 | 1.11 | 0.19 | 2.82 | 6.684 | 100 | 0.2 | IS | 4
3.25 | 2.3 | 0.95 | 204 | 3 | 0.23 | 0.19 | 2.82 | 6.684 | 100 | 0.2 | IS | 4
1.8 | 1.1 | 0.7 | 205 | 13 | 0.18 | 0.19 | 2.82 | 6.684 | 100 | 0.2 | IS | 4
3.35 | 2.3 | 1.05 | 210 | 2 | 0.34 | 0.19 | 2.82 | 6.684 | 100 | 0.2 | IS | 4
4.39 | 3.1 | 1.29 | 219 | 2 | 0.18 | 0.19 | 2.82 | 6.684 | 100 | 0.2 | IS | 4
1.43 | 1 | 0.43 | 230 | 5 | 0.15 | 0.19 | 2.82 | 6.684 | 100 | 0.2 | IS | 4
3.05 | 2.2 | 0.85 | 233 | 2 | 0.42 | 0.19 | 2.82 | 6.684 | 100 | 0.2 | IS | 4
1.83 | 1.2 | 0.63 | 262 | 1 | 0.55 | 0.19 | 2.82 | 6.684 | 100 | 0.2 | IS | 4
5.31 | 3.7 | 1.61 | 289 | 1 | 0.38 | 0.19 | 2.82 | 6.684 | 100 | 0.2 | IS | 4
1.63 | 1.2 | 0.43 | 306 | 1 | 0.11 | 0.19 | 2.82 | 6.684 | 100 | 0.2 | IS | 4
1.93 | 1.3 | 0.63 | 308 | 1 | 0.58 | 0.19 | 2.82 | 6.684 | 100 | 0.2 | IS | 4
2.11 | 1.1 | 1.01 | 337 | 1 | 0.12 | 0.19 | 2.82 | 6.684 | 100 | 0.2 | IS | 4
1.77 | 0.7 | 1.07 | 340 | 5 | 0.3 | 0.19 | 2.82 | 6.684 | 100 | 0.2 | IS | 4
1.4 | 0.7 | 0.7 | 353 | 3 | 0.36 | 0.19 | 2.82 | 6.684 | 100 | 0.2 | IS | 4
3.37 | 2.6 | 0.77 | 376 | 3 | 0.16 | 0.19 | 2.82 | 6.684 | 100 | 0.2 | IS | 4
1.75 | 0.8 | 0.95 | 379 | 2 | 1.06 | 0.19 | 2.82 | 6.684 | 100 | 0.2 | IS | 4
1.49 | 1 | 0.49 | 382 | 1 | 0.67 | 0.19 | 2.82 | 6.684 | 100 | 0.2 | IS | 4
6.26 | 4.5 | 1.76 | 419 | 1 | 0.04 | 0.19 | 2.82 | 6.684 | 100 | 0.2 | IS | 4
3.64 | 2.5 | 1.14 | 460 | 4 | 0.62 | 0.19 | 2.82 | 6.684 | 100 | 0.2 | IS | 4
1.3 | 0.9 | 0.4 | 550 | 2 | 1.14 | 0.19 | 2.82 | 6.684 | 100 | 0.2 | IS | 4
2.17 | 1.5 | 0.67 | 600 | 1 | 0.3 | 0.19 | 2.82 | 6.684 | 100 | 0.2 | IS | 4
2.13 | 1.8 | 0.33 | 660 | 2 | 0.26 | 0.19 | 2.82 | 6.684 | 100 | 0.2 | IS | 4
1.99 | 0.7 | 1.29 | 667 | 6 | 0.93 | 0.19 | 2.82 | 6.684 | 100 | 0.2 | IS | 4
1.76 | 1.4 | 0.36 | 690 | 1 | 0.99 | 0.19 | 2.82 | 6.684 | 100 | 0.2 | IS | 4
2.86 | 2.2 | 0.66 | 720 | 14 | 0.46 | 0.19 | 2.82 | 6.684 | 100 | 0.2 | IS | 4
1.69 | 1.1 | 0.59 | 900 | 12 | 2.3 | 0.19 | 2.82 | 6.684 | 100 | 0.2 | IS | 4
2.55 | 1.7 | 0.85 | 994 | 1 | 1.13 | 0.19 | 2.82 | 6.684 | 100 | 0.2 | IS | 4
2.73 | 2.1 | 0.63 | 1020 | 1 | 0.19 | 0.19 | 2.82 | 6.684 | 100 | 0.2 | IS | 4
6.6 | 5.7 | 0.9 | 8 | 10 | 0.07 | 0.1898 | 2.4229 | 7.003 | 100 | 0.2 | CO | 1
3.67 | 2.4 | 1.27 | 10 | 3 | 0.07 | 0.1898 | 2.4229 | 7.003 | 100 | 0.2 | CO | 1
3.1 | 2.8 | 0.3 | 13 | 6 | 0.4 | 0.1898 | 2.4229 | 7.003 | 100 | 0.2 | CO | 1
1.62 | 1.2 | 0.42 | 13 | 3 | 0.23 | 0.1898 | 2.4229 | 7.003 | 100 | 0.2 | CO | 1
3.61 | 2.3 | 1.31 | 14 | 3 | 0.1 | 0.1898 | 2.4229 | 7.003 | 100 | 0.2 | CO | 1
4.72 | 4.1 | 0.62 | 23 | 11 | 1.35 | 0.1898 | 2.4229 | 7.003 | 100 | 0.2 | CO | 1
2.74 | 1.8 | 0.94 | 23 | 1 | 0.11 | 0.1898 | 2.4229 | 7.003 | 100 | 0.2 | CO | 1
2.29 | 1.6 | 0.69 | 24 | 1 | 0.07 | 0.1898 | 2.4229 | 7.003 | 100 | 0.2 | CO | 1
1.78 | 1.4 | 0.38 | 25 | 5 | 0.45 | 0.1898 | 2.4229 | 7.003 | 100 | 0.2 | CO | 1
1.95 | 1.5 | 0.45 | 30 | 1 | 0.35 | 0.1898 | 2.4229 | 7.003 | 100 | 0.2 | CO | 1
1.2 | 1.2 | 0 | 31 | 7 | 0.23 | 0.1898 | 2.4229 | 7.003 | 100 | 0.2 | CO | 1
2.03 | 1.7 | 0.33 | 31 | 2 | 0.49 | 0.1898 | 2.4229 | 7.003 | 100 | 0.2 | CO | 1
2.79 | 2.1 | 0.69 | 31 | 2 | 0.61 | 0.1898 | 2.4229 | 7.003 | 100 | 0.2 | CO | 1
2.4 | 2.4 | 0 | 33 | 1 | 0.35 | 0.1898 | 2.4229 | 7.003 | 100 | 0.2 | CO | 1
2.22 | 1.4 | 0.82 | 34 | 4 | 0.09 | 0.1898 | 2.4229 | 7.003 | 100 | 0.2 | CO | 1
10.82 | 8.9 | 1.92 | 37 | 1 | 0.05 | 0.1898 | 2.4229 | 7.003 | 100 | 0.2 | CO | 1
3.19 | 2.4 | 0.79 | 46 | 2 | 0.18 | 0.1898 | 2.4229 | 7.003 | 100 | 0.2 | CO | 1
1.72 | 1.4 | 0.32 | 46 | 1 | 0.28 | 0.1898 | 2.4229 | 7.003 | 100 | 0.2 | CO | 1
6.98 | 4 | 2.98 | 48 | 1 | 0.06 | 0.1898 | 2.4229 | 7.003 | 100 | 0.2 | CO | 1
2.56 | 2.2 | 0.36 | 60 | 2 | 0.36 | 0.1898 | 2.4229 | 7.003 | 100 | 0.2 | CO | 1
3.38 | 2.5 | 0.88 | 89 | 1 | 0.17 | 0.1898 | 2.4229 | 7.003 | 100 | 0.2 | CO | 1
3.74 | 2.6 | 1.14 | 103 | 8 | 0.02 | 0.1898 | 2.4229 | 7.003 | 100 | 0.2 | CO | 1
3.65 | 2.5 | 1.15 | 104 | 4 | 0.07 | 0.1898 | 2.4229 | 7.003 | 100 | 0.2 | CO | 1
5.31 | 3.7 | 1.61 | 104 | 2 | 0.21 | 0.1898 | 2.4229 | 7.003 | 100 | 0.2 | CO | 1
1.68 | 1.4 | 0.28 | 108 | 3 | 1.51 | 0.1898 | 2.4229 | 7.003 | 100 | 0.2 | CO | 1
0.73 | 0.7 | 0.03 | 111 | 5 | 0.04 | 0.1898 | 2.4229 | 7.003 | 100 | 0.2 | CO | 1
1.2 | 1.2 | 0 | 119 | 2 | 0.88 | 0.1898 | 2.4229 | 7.003 | 100 | 0.2 | CO | 1
2.4 | 2.4 | 0 | 125 | 4 | 0.23 | 0.1898 | 2.4229 | 7.003 | 100 | 0.2 | CO | 1
2.55 | 1.7 | 0.85 | 130 | 1 | 0.28 | 0.1898 | 2.4229 | 7.003 | 100 | 0.2 | CO | 1
0.54 | 0.5 | 0.04 | 135 | 1 | 1.21 | 0.1898 | 2.4229 | 7.003 | 100 | 0.2 | CO | 1
1.76 | 1.2 | 0.56 | 149 | 1 | 0.61 | 0.1898 | 2.4229 | 7.003 | 100 | 0.2 | CO | 1
3.04 | 2.4 | 0.64 | 154 | 11 | 0.32 | 0.1898 | 2.4229 | 7.003 | 100 | 0.2 | CO | 1
3.57 | 2.3 | 1.27 | 172 | 11 | 0.1 | 0.1898 | 2.4229 | 7.003 | 100 | 0.2 | CO | 1
2.66 | 1.4 | 1.26 | 176 | 1 | 0.05 | 0.1898 | 2.4229 | 7.003 | 100 | 0.2 | CO | 1
1.9 | 1.5 | 0.4 | 180 | 1 | 0.11 | 0.1898 | 2.4229 | 7.003 | 100 | 0.2 | CO | 1
6.26 | 4.5 | 1.76 | 198 | 5 | 0.23 | 0.1898 | 2.4229 | 7.003 | 100 | 0.2 | CO | 1
2.02 | 0.3 | 1.72 | 237 | 1 | 0.1 | 0.1898 | 2.4229 | 7.003 | 100 | 0.2 | CO | 1
0.9 | 0.9 | 0 | 280 | 1 | 1.01 | 0.1898 | 2.4229 | 7.003 | 100 | 0.2 | CO | 1
1.3 | 1.3 | 0 | 300 | 1 | 0.96 | 0.1898 | 2.4229 | 7.003 | 100 | 0.2 | CO | 1
2.38 | 1.6 | 0.78 | 309 | 1 | 0.09 | 0.1898 | 2.4229 | 7.003 | 100 | 0.2 | CO | 1
5.88 | 5.2 | 0.68 | 310 | 2 | 0.59 | 0.1898 | 2.4229 | 7.003 | 100 | 0.2 | CO | 1
2.88 | 2.4 | 0.48 | 341 | 1 | 0.41 | 0.1898 | 2.4229 | 7.003 | 100 | 0.2 | CO | 1
1.43 | 1 | 0.43 | 353 | 3 | 0.36 | 0.1898 | 2.4229 | 7.003 | 100 | 0.2 | CO | 1
5.53 | 4.8 | 0.73 | 393 | 3 | 0.77 | 0.1898 | 2.4229 | 7.003 | 100 | 0.2 | CO | 1
3.37 | 2.6 | 0.77 | 396 | 9 | 0.27 | 0.1898 | 2.4229 | 7.003 | 100 | 0.2 | CO | 1
6.04 | 4.4 | 1.64 | 397 | 14 | 0.18 | 0.1898 | 2.4229 | 7.003 | 100 | 0.2 | CO | 1
2.1 | 2.1 | 0 | 408 | 1 | 1.28 | 0.1898 | 2.4229 | 7.003 | 100 | 0.2 | CO | 1
1.71 | 1.4 | 0.31 | 422 | 4 | 0.24 | 0.1898 | 2.4229 | 7.003 | 100 | 0.2 | CO | 1
4.19 | 3.2 | 0.99 | 621 | 4 | 0.34 | 0.1898 | 2.4229 | 7.003 | 100 | 0.2 | CO | 1
0.72 | 0.6 | 0.12 | 660 | 1 | 1.04 | 0.1898 | 2.4229 | 7.003 | 100 | 0.2 | CO | 1
1.29 | 0.8 | 0.49 | 720 | 1 | 0.19 | 0.1898 | 2.4229 | 7.003 | 100 | 0.2 | CO | 1
0.4 | 0.4 | 0 | 840 | 1 | 0.49 | 0.1898 | 2.4229 | 7.003 | 100 | 0.2 | CO | 1
2.4 | 2.4 | 0 | 840 | 1 | 1.12 | 0.1898 | 2.4229 | 7.003 | 100 | 0.2 | CO | 1
3.3 | 3.3 | 0 | 850 | 2 | 1.76 | 0.1898 | 2.4229 | 7.003 | 100 | 0.2 | CO | 1
2.16 | 1.7 | 0.46 | 850 | 1 | 0.24 | 0.1898 | 2.4229 | 7.003 | 100 | 0.2 | CO | 1
2.28 | 1.8 | 0.48 | 900 | 1 | 1.21 | 0.1898 | 2.4229 | 7.003 | 100 | 0.2 | CO | 1
2.26 | 1.8 | 0.46 | 994 | 1 | 1.13 | 0.1898 | 2.4229 | 7.003 | 100 | 0.2 | CO | 1
3.55 | 3.1 | 0.45 | 1260 | 8 | 0.71 | 0.1898 | 2.4229 | 7.003 | 100 | 0.2 | CO | 1
1.74 | 1.4 | 0.34 | 1260 | 1 | 0.3 | 0.1898 | 2.4229 | 7.003 | 100 | 0.2 | CO | 1
1.43 | 1 | 0.43 | 1320 | 5 | 0.68 | 0.1898 | 2.4229 | 7.003 | 100 | 0.2 | CO | 1
9.88 | 9.59 | 0.29 | 45 | 7 | 0.05 | 0.19 | 2.7825 | 3.187 | 90 | 74 | CO | 1
4.8 | 3.7 | 1.1 | 48 | 3 | 0.22 | 0.19 | 2.7825 | 3.187 | 90 | 74 | CO | 1
11.86 | 8.77 | 3.09 | 55 | 12 | 0.07 | 0.19 | 2.7825 | 3.187 | 90 | 74 | CO | 1
14.49 | 9.49 | 5 | 75 | 2 | 0.04 | 0.19 | 2.7825 | 3.187 | 90 | 74 | CO | 1
3.42 | 2.7 | 0.72 | 75 | 0.5 | 0.09 | 0.19 | 2.7825 | 3.187 | 90 | 74 | CO | 1
3.21 | 2.14 | 1.07 | 125 | 1 | 0.97 | 0.19 | 2.7825 | 3.187 | 90 | 74 | CO | 1
16.63 | 12.51 | 4.12 | 130 | 1 | 0.15 | 0.19 | 2.7825 | 3.187 | 90 | 74 | CO | 1
2.75 | 1.77 | 0.98 | 150 | 10 | 0.34 | 0.19 | 2.7825 | 3.187 | 90 | 74 | CO | 1
2.79 | 2.01 | 0.78 | 155 | 2 | 0.4 | 0.19 | 2.7825 | 3.187 | 90 | 74 | CO | 1
4.4 | 3.1 | 1.3 | 160 | 0.5 | 0.07 | 0.19 | 2.7825 | 3.187 | 90 | 74 | CO | 1
6 | 4.7 | 1.3 | 190 | 1 | 0.18 | 0.19 | 2.7825 | 3.187 | 90 | 74 | CO | 1
8.79 | 5.99 | 2.8 | 210 | 1 | 0.13 | 0.19 | 2.7825 | 3.187 | 90 | 74 | CO | 1
2.06 | 1.55 | 0.51 | 270 | 4 | 0.91 | 0.19 | 2.7825 | 3.187 | 90 | 74 | CO | 1
2.2 | 1.2 | 1 | 340 | 1 | 0.08 | 0.19 | 2.7825 | 3.187 | 90 | 74 | CO | 1
1.08 | 0.71 | 0.37 | 420 | 1 | 0.7 | 0.19 | 2.7825 | 3.187 | 90 | 74 | CO | 1
3.06 | 2.3 | 0.76 | 450 | 3 | 0.3 | 0.19 | 2.7825 | 3.187 | 90 | 74 | CO | 1
4.67 | 3.65 | 1.02 | 580 | 1 | 0.44 | 0.19 | 2.7825 | 3.187 | 90 | 74 | CO | 1
5.59 | 4.73 | 0.86 | 685 | 13 | 0.7 | 0.19 | 2.7825 | 3.187 | 90 | 74 | CO | 1
2.34 | 1.79 | 0.55 | 780 | 0.5 | 0.72 | 0.19 | 2.7825 | 3.187 | 90 | 74 | CO | 1
2.39 | 1.67 | 0.72 | 1080 | 4 | 1.99 | 0.19 | 2.7825 | 3.187 | 90 | 74 | CO | 1
1.33 | 1 | 0.33 | 1230 | 1 | 0.79 | 0.19 | 2.7825 | 3.187 | 90 | 74 | CO | 1
0.87 | 0.87 | 0 | 60 | 2 | 0.3 | 0.11 | 9.17 | 6.188 | 60 | 3.7 | ID | 3
5.6 | 5.6 | 0 | 120 | 12 | 0.4 | 0.11 | 9.17 | 6.188 | 60 | 3.7 | ID | 3
0.5 | 0.5 | 0 | 540 | 2 | 0.5 | 0.11 | 9.17 | 6.188 | 60 | 3.7 | ID | 3
0.77 | 0.77 | 0 | 300 | 1 | 0.7 | 0.11048 | 9.17 | 2.23 | 100 | 4.7 | FW | 2
0.63 | 0.63 | 0 | 180 | 9 | 0.6 | 0.11 | 9.17 | 25.291 | 60 | 8.5 | ID | 3
2.91 | 2.38 | 0.53 | 30 | 1 | 0.1 | 0.17938 | 7.4508 | 6.7 | 18.5 | 11.84 | RE | 6
2.79 | 2.43 | 0.36 | 150 | 1 | 0.3 | 0.17938 | 7.4508 | 6.7 | 18.5 | 11.84 | RE | 6
0.74 | 0 | 0.74 | 300 | 7 | 1.8 | 0.17938 | 7.4508 | 6.7 | 18.5 | 11.84 | RE | 6
2.22 | 1.83 | 0.39 | 330 | 1 | 0.7 | 0.17938 | 7.4508 | 6.7 | 18.5 | 11.84 | RE | 6
2.07 | 1.78 | 0.29 | 480 | 2 | 1.1 | 0.17938 | 7.4508 | 6.7 | 18.5 | 11.84 | RE | 6
1.55 | 1.23 | 0.32 | 30 | 3 | 0.3 | 0.13 | 2 | 4.954 | 22.2 | 8.46 | RE | 6
1.22 | 1.19 | 0.03 | 120 | 4 | 0.3 | 0.13 | 2 | 4.954 | 22.2 | 8.46 | RE | 6
2.49 | 2.06 | 0.43 | 120 | 3 | 0.5 | 0.13 | 2 | 4.954 | 22.2 | 8.46 | RE | 6
1.94 | 1.77 | 0.17 | 135 | 15 | 0.4 | 0.13 | 2 | 4.954 | 22.2 | 8.46 | RE | 6
1.69 | 1.53 | 0.16 | 150 | 1 | 0.3 | 0.13 | 2 | 4.954 | 22.2 | 8.46 | RE | 6
3.29 | 2.88 | 0.41 | 180 | 9 | 0.5 | 0.13 | 2 | 4.954 | 22.2 | 8.46 | RE | 6
2.8 | 2.45 | 0.35 | 180 | 1 | 0.5 | 0.13 | 2 | 4.954 | 22.2 | 8.46 | RE | 6
2.78 | 2.29 | 0.49 | 240 | 7 | 0.6 | 0.13 | 2 | 4.954 | 22.2 | 8.46 | RE | 6
1.81 | 1.66 | 0.15 | 240 | 1 | 0.2 | 0.13 | 2 | 4.954 | 22.2 | 8.46 | RE | 6
2.18 | 1.78 | 0.4 | 240 | 1 | 0.5 | 0.13 | 2 | 4.954 | 22.2 | 8.46 | RE | 6
1.14 | 1.01 | 0.13 | 240 | 1 | 0.7 | 0.13 | 2 | 4.954 | 22.2 | 8.46 | RE | 6
1.75 | 1.34 | 0.41 | 300 | 7 | 1.7 | 0.13 | 2 | 4.954 | 22.2 | 8.46 | RE | 6
0.84 | 0 | 0.84 | 300 | 7 | 1.8 | 0.13 | 2 | 4.954 | 22.2 | 8.46 | RE | 6
2.22 | 1.89 | 0.33 | 300 | 5 | 0.6 | 0.13 | 2 | 4.954 | 22.2 | 8.46 | RE | 6
1.24 | 1 | 0.24 | 300 | 3 | 0.3 | 0.13 | 2 | 4.954 | 22.2 | 8.46 | RE | 6
1.38 | 1.34 | 0.04 | 330 | 1 | 0.7 | 0.13 | 2 | 4.954 | 22.2 | 8.46 | RE | 6
0.56 | 0 | 0.56 | 360 | 1 | 0.7 | 0.13 | 2 | 4.954 | 22.2 | 8.46 | RE | 6
2.34 | 1.99 | 0.35 | 420 | 13 | 0.8 | 0.13 | 2 | 4.954 | 22.2 | 8.46 | RE | 6
1.22 | 0.79 | 0.43 | 420 | 8 | 0.8 | 0.13 | 2 | 4.954 | 22.2 | 8.46 | RE | 6
4.06 | 3.61 | 0.45 | 480 | 3 | 0.5 | 0.13 | 2 | 4.954 | 22.2 | 8.46 | RE | 6
3.24 | 2.49 | 0.75 | 480 | 2 | 1.1 | 0.13 | 2 | 4.954 | 22.2 | 8.46 | RE | 6
1.87 | 1.46 | 0.41 | 720 | 3 | 0.3 | 0.13 | 2 | 4.954 | 22.2 | 8.46 | RE | 6
1.25 | 0 | 1.25 | 780 | 1 | 0.3 | 0.13 | 2 | 4.954 | 22.2 | 8.46 | RE | 6
0.832 | 0.64 | 0.192 | 60 | 18 | 0.05 | 0.076659 | 100.0118 | 2.856 | 50 | 21.1 | IS | 4
1.197 | 1.1 | 0.097 | 60 | 18 | 0.05 | 0.076659 | 100.0118 | 2.856 | 50 | 21.1 | IS | 4
0.342 | 0.158 | 0.184 | 60 | 1 | 0.01 | 0.076659 | 100.0118 | 2.856 | 50 | 21.1 | IS | 4
0.87 | 0.86 | 0.01 | 60 | 1 | 0.01 | 0.076659 | 100.0118 | 2.856 | 50 | 21.1 | IS | 4
0.673 | 0.43 | 0.243 | 120 | 8 | 1.45 | 0.076659 | 100.0118 | 2.856 | 50 | 21.1 | IS | 4
0.772 | 0.72 | 0.052 | 120 | 8 | 1.45 | 0.076659 | 100.0118 | 2.856 | 50 | 21.1 | IS | 4
0.503 | 0.384 | 0.119 | 120 | 4 | 0.72 | 0.076659 | 100.0118 | 2.856 | 50 | 21.1 | IS | 4
0.992 | 0.984 | 0.008 | 120 | 4 | 0.72 | 0.076659 | 100.0118 | 2.856 | 50 | 21.1 | IS | 4
0.517 | 0.395 | 0.122 | 120 | 2 | 0.5 | 0.076659 | 100.0118 | 2.856 | 50 | 21.1 | IS | 4
1.408 | 1.28 | 0.128 | 120 | 2 | 0.5 | 0.076659 | 100.0118 | 2.856 | 50 | 21.1 | IS | 4
0.393 | 0.31 | 0.083 | 120 | 2 | 0.66 | 0.076659 | 100.0118 | 2.856 | 50 | 21.1 | IS | 4
0.874 | 0.8 | 0.074 | 120 | 2 | 0.66 | 0.076659 | 100.0118 | 2.856 | 50 | 21.1 | IS | 4
0.909 | 0.66 | 0.249 | 120 | 1 | 0.18 | 0.076659 | 100.0118 | 2.856 | 50 | 21.1 | IS | 4
0.665 | 0.56 | 0.105 | 120 | 1 | 0.18 | 0.076659 | 100.0118 | 2.856 | 50 | 21.1 | IS | 4
0.558 | 0.54 | 0.018 | 120 | 1 | 0.74 | 0.076659 | 100.0118 | 2.856 | 50 | 21.1 | IS | 4
0.899 | 0.824 | 0.075 | 120 | 1 | 0.74 | 0.076659 | 100.0118 | 2.856 | 50 | 21.1 | IS | 4
1.681 | 1.46 | 0.221 | 120 | 1 | 0.82 | 0.076659 | 100.0118 | 2.856 | 50 | 21.1 | IS | 4
0.94 | 0.893 | 0.047 | 120 | 1 | 0.82 | 0.076659 | 100.0118 | 2.856 | 50 | 21.1 | IS | 4
1.002 | 0.88 | 0.122 | 120 | 1 | 1.63 | 0.076659 | 100.0118 | 2.856 | 50 | 21.1 | IS | 4
1.233 | 1.19 | 0.043 | 120 | 1 | 1.63 | 0.076659 | 100.0118 | 2.856 | 50 | 21.1 | IS | 4
0.524 | 0.43 | 0.094 | 180 | 7 | 0.38 | 0.076659 | 100.0118 | 2.856 | 50 | 21.1 | IS | 4
0.898 | 0.85 | 0.048 | 180 | 7 | 0.38 | 0.076659 | 100.0118 | 2.856 | 50 | 21.1 | IS | 4
0.34 | 0.29 | 0.05 | 180 | 7 | 0.96 | 0.076659 | 100.0118 | 2.856 | 50 | 21.1 | IS | 4
0.793 | 0.74 | 0.053 | 180 | 7 | 0.96 | 0.076659 | 100.0118 | 2.856 | 50 | 21.1 | IS | 4
0.636 | 0.611 | 0.025 | 180 | 5 | 1.16 | 0.076659 | 100.0118 | 2.856 | 50 | 21.1 | IS | 4
1.037 | 1.03 | 0.007 | 180 | 5 | 1.16 | 0.076659 | 100.0118 | 2.856 | 50 | 21.1 | IS | 4
0.733 | 0.556 | 0.177 | 180 | 4 | 1.62 | 0.076659 | 100.0118 | 2.856 | 50 | 21.1 | IS | 4
0.979 | 0.947 | 0.032 | 180 | 4 | 1.62 | 0.076659 | 100.0118 | 2.856 | 50 | 21.1 | IS | 4
0.391 | 0.23 | 0.161 | 180 | 3 | 0.03 | 0.076659 | 100.0118 | 2.856 | 50 | 21.1 | IS | 4
0.979 | 0.72 | 0.259 | 180 | 3 | 0.03 | 0.076659 | 100.0118 | 2.856 | 50 | 21.1 | IS | 4
0.517 | 0.395 | 0.122 | 180 | 3 | 0.87 | 0.076659 | 100.0118 | 2.856 | 50 | 21.1 | IS | 4
1.492 | 1.461 | 0.031 | 180 | 3 | 0.87 | 0.076659 | 100.0118 | 2.856 | 50 | 21.1 | IS | 4
1.051 | 0.93 | 0.121 | 180 | 3 | 0.9 | 0.076659 | 100.0118 | 2.856 | 50 | 21.1 | IS | 4
0.806 | 0.78 | 0.026 | 180 | 3 | 0.9 | 0.076659 | 100.0118 | 2.856 | 50 | 21.1 | IS | 4
0.517 | 0.395 | 0.122 | 180 | 2 | 0.18 | 0.076659 | 100.0118 | 2.856 | 50 | 21.1 | IS | 4
0.909 | 0.892 | 0.017 | 180 | 2 | 0.18 | 0.076659 | 100.0118 | 2.856 | 50 | 21.1 | IS | 4
0.379 | 0.29 | 0.089 | 180 | 1 | 0.74 | 0.076659 | 100.0118 | 2.856 | 50 | 21.1 | IS | 4
0.87 | 0.842 | 0.028 | 180 | 1 | 0.74 | 0.076659 | 100.0118 | 2.856 | 50 | 21.1 | IS | 4
0.293 | 0.25 | 0.043 | 180 | 1 | 0.81 | 0.076659 | 100.0118 | 2.856 | 50 | 21.1 | IS | 4
0.515 | 0.49 | 0.025 | 180 | 1 | 0.81 | 0.076659 | 100.0118 | 2.856 | 50 | 21.1 | IS | 4
1.06 | 0.738 | 0.322 | 180 | 1 | 1.25 | 0.076659 | 100.0118 | 2.856 | 50 | 21.1 | IS | 4
1.152 | 1.07 | 0.082 | 180 | 1 | 1.25 | 0.076659 | 100.0118 | 2.856 | 50 | 21.1 | IS | 4
1.223 | 1.041 | 0.182 | 240 | 7 | 1.18 | 0.076659 | 100.0118 | 2.856 | 50 | 21.1 | IS | 4
1.811 | 1.794 | 0.017 | 240 | 7 | 1.18 | 0.076659 | 100.0118 | 2.856 | 50 | 21.1 | IS | 4
1.346 | 1.193 | 0.153 | 240 | 2 | 0.27 | 0.076659 | 100.0118 | 2.856 | 50 | 21.1 | IS | 4
0.832 | 0.805 | 0.027 | 240 | 2 | 0.27 | 0.076659 | 100.0118 | 2.856 | 50 | 21.1 | IS | 4
0.339 | 0.247 | 0.092 | 240 | 2 | 1.05 | 0.076659 | 100.0118 | 2.856 | 50 | 21.1 | IS | 4
0.507 | 0.453 | 0.054 | 240 | 2 | 1.05 | 0.076659 | 100.0118 | 2.856 | 50 | 21.1 | IS | 4
1.432 | 1.4 | 0.032 | 300 | 5 | 3.84 | 0.076659 | 100.0118 | 2.856 | 50 | 21.1 | IS | 4
1.96 | 1.93 | 0.03 | 300 | 5 | 3.84 | 0.076659 | 100.0118 | 2.856 | 50 | 21.1 | IS | 4
0.383 | 0.33 | 0.053 | 300 | 4 | 1.04 | 0.076659 | 100.0118 | 2.856 | 50 | 21.1 | IS | 4
1.04 | 0.98 | 0.06 | 300 | 4 | 1.04 | 0.076659 | 100.0118 | 2.856 | 50 | 21.1 | IS | 4
0.324 | 0.318 | 0.006 | 300 | 1 | 1.37 | 0.076659 | 100.0118 | 2.856 | 50 | 21.1 | IS | 4
1.07 | 1.031 | 0.039 | 300 | 1 | 1.37 | 0.076659 | 100.0118 | 2.856 | 50 | 21.1 | IS | 4
0.481 | 0.401 | 0.08 | 300 | 1 | 2.73 | 0.076659 | 100.0118 | 2.856 | 50 | 21.1 | IS | 4
1.057 | 0.897 | 0.16 | 300 | 1 | 2.73 | 0.076659 | 100.0118 | 2.856 | 50 | 21.1 | IS | 4
0.552 | 0.388 | 0.164 | 360 | 8 | 0.68 | 0.076659 | 100.0118 | 2.856 | 50 | 21.1 | IS | 4
0.774 | 0.756 | 0.018 | 360 | 8 | 0.68 | 0.076659 | 100.0118 | 2.856 | 50 | 21.1 | IS | 4
1.379 | 1.26 | 0.119 | 360 | 6 | 1.55 | 0.076659 | 100.0118 | 2.856 | 50 | 21.1 | IS | 4
1.345 | 1.34 | 0.005 | 360 | 6 | 1.55 | 0.076659 | 100.0118 | 2.856 | 50 | 21.1 | IS | 4
0.438 | 0.28 | 0.158 | 360 | 2 | 1.13 | 0.076659 | 100.0118 | 2.856 | 50 | 21.1 | IS | 4
1.255 | 1.194 | 0.061 | 360 | 2 | 1.13 | 0.076659 | 100.0118 | 2.856 | 50 | 21.1 | IS | 4
0.5 | 0.465 | 0.035 | 360 | 1 | 0.38 | 0.076659 | 100.0118 | 2.856 | 50 | 21.1 | IS | 4
1.806 | 1.76 | 0.046 | 360 | 1 | 0.38 | 0.076659 | 100.0118 | 2.856 | 50 | 21.1 | IS | 4
0.485 | 0.395 | 0.09 | 360 | 1 | 0.72 | 0.076659 | 100.0118 | 2.856 | 50 | 21.1 | IS | 4
0.97 | 0.93 | 0.04 | 360 | 1 | 0.72 | 0.076659 | 100.0118 | 2.856 | 50 | 21.1 | IS | 4
0.888 | 0.71 | 0.178 | 360 | 1 | 1.18 | 0.076659 | 100.0118 | 2.856 | 50 | 21.1 | IS | 4
1.116 | 1.044 | 0.072 | 360 | 1 | 1.18 | 0.076659 | 100.0118 | 2.856 | 50 | 21.1 | IS | 4
0.537 | 0.42 | 0.117 | 360 | 1 | 1.49 | 0.076659 | 100.0118 | 2.856 | 50 | 21.1 | IS | 4
2.266 | 2.21 | 0.056 | 360 | 1 | 1.49 | 0.076659 | 100.0118 | 2.856 | 50 | 21.1 | IS | 4
0.414 | 0.241 | 0.173 | 360 | 1 | 1.73 | 0.076659 | 100.0118 | 2.856 | 50 | 21.1 | IS | 4
0.608 | 0.58 | 0.028 | 360 | 1 | 1.73 | 0.076659 | 100.0118 | 2.856 | 50 | 21.1 | IS | 4
0.547 | 0.425 | 0.122 | 420 | 3 | 0.68 | 0.076659 | 100.0118 | 2.856 | 50 | 21.1 | IS | 4
1.049 | 1.002 | 0.047 | 420 | 3 | 0.68 | 0.076659 | 100.0118 | 2.856 | 50 | 21.1 | IS | 4
0.517 | 0.395 | 0.122 | 420 | 1 | 0.47 | 0.076659 | 100.0118 | 2.856 | 50 | 21.1 | IS | 4
0.999 | 0.963 | 0.036 | 420 | 1 | 0.47 | 0.076659 | 100.0118 | 2.856 | 50 | 21.1 | IS | 4
0.956 | 0.87 | 0.086 | 480 | 5 | 1.62 | 0.076659 | 100.0118 | 2.856 | 50 | 21.1 | IS | 4
1.167 | 1.11 | 0.057 | 480 | 5 | 1.62 | 0.076659 | 100.0118 | 2.856 | 50 | 21.1 | IS | 4
0.526 | 0.345 | 0.181 | 480 | 2 | 1.19 | 0.076659 | 100.0118 | 2.856 | 50 | 21.1 | IS | 4
1.689 | 1.651 | 0.038 | 480 | 2 | 1.19 | 0.076659 | 100.0118 | 2.856 | 50 | 21.1 | IS | 4
0.791 | 0.589 | 0.202 | 540 | 5 | 1.42 | 0.076659 | 100.0118 | 2.856 | 50 | 21.1 | IS | 4
1.05 | 1.019 | 0.031 | 540 | 5 | 1.42 | 0.076659 | 100.0118 | 2.856 | 50 | 21.1 | IS | 4
0.943 | 0.72 | 0.223 | 540 | 4 | 0.7 | 0.076659 | 100.0118 | 2.856 | 50 | 21.1 | IS | 4
0.702 | 0.697 | 0.005 | 540 | 4 | 0.7 | 0.076659 | 100.0118 | 2.856 | 50 | 21.1 | IS | 4
0.24 | 0.219 | 0.021 | 540 | 1 | 0.46 | 0.076659 | 100.0118 | 2.856 | 50 | 21.1 | IS | 4
0.723 | 0.673 | 0.05 | 540 | 1 | 0.46 | 0.076659 | 100.0118 | 2.856 | 50 | 21.1 | IS | 4
0.88 | 0.59 | 0.29 | 540 | 1 | 0.47 | 0.076659 | 100.0118 | 2.856 | 50 | 21.1 | IS | 4
0.382 | 0.14 | 0.242 | 540 | 1 | 0.47 | 0.076659 | 100.0118 | 2.856 | 50 | 21.1 | IS | 4
0.71 | 0.492 | 0.218 | 540 | 1 | 1.64 | 0.076659 | 100.0118 | 2.856 | 50 | 21.1 | IS | 4
0.739 | 0.684 | 0.055 | 540 | 1 | 1.64 | 0.076659 | 100.0118 | 2.856 | 50 | 21.1 | IS | 4
0.809 | 0.64 | 0.169 | 600 | 9 | 1.58 | 0.076659 | 100.0118 | 2.856 | 50 | 21.1 | IS | 4
0.994 | 0.98 | 0.014 | 600 | 9 | 1.58 | 0.076659 | 100.0118 | 2.856 | 50 | 21.1 | IS | 4
0.363 | 0.26 | 0.103 | 600 | 1 | 0.26 | 0.076659 | 100.0118 | 2.856 | 50 | 21.1 | IS | 4
0.691 | 0.588 | 0.103 | 600 | 1 | 0.26 | 0.076659 | 100.0118 | 2.856 | 50 | 21.1 | IS | 4
0.517 | 0.395 | 0.122 | 600 | 1 | 0.61 | 0.076659 | 100.0118 | 2.856 | 50 | 21.1 | IS | 4
0.863 | 0.84 | 0.023 | 600 | 1 | 0.61 | 0.076659 | 100.0118 | 2.856 | 50 | 21.1 | IS | 4
0.628 | 0.473 | 0.155 | 660 | 1 | 0.56 | 0.076659 | 100.0118 | 2.856 | 50 | 21.1 | IS | 4
1.554 | 1.506 | 0.048 | 660 | 1 | 0.56 | 0.076659 | 100.0118 | 2.856 | 50 | 21.1 | IS | 4
0.313 | 0.224 | 0.089 | 660 | 1 | 0.84 | 0.076659 | 100.0118 | 2.856 | 50 | 21.1 | IS | 4
0.616 | 0.572 | 0.044 | 660 | 1 | 0.84 | 0.076659 | 100.0118 | 2.856 | 50 | 21.1 | IS | 4
0.517 | 0.395 | 0.122 | 840 | 1 | 0.86 | 0.076659 | 100.0118 | 2.856 | 50 | 21.1 | IS | 4
0.958 | 0.893 | 0.065 | 840 | 1 | 0.86 | 0.076659 | 100.0118 | 2.856 | 50 | 21.1 | IS | 4
0.505 | 0.379 | 0.126 | 1020 | 7 | 1.09 | 0.076659 | 100.0118 | 2.856 | 50 | 21.1 | IS | 4
0.77 | 0.736 | 0.034 | 1020 | 7 | 1.09 | 0.076659 | 100.0118 | 2.856 | 50 | 21.1 | IS | 4
0.395 | 0.336 | 0.059 | 1080 | 6 | 1.87 | 0.076659 | 100.0118 | 2.856 | 50 | 21.1 | IS | 4
1.861 | 1.845 | 0.016 | 1080 | 6 | 1.87 | 0.076659 | 100.0118 | 2.856 | 50 | 21.1 | IS | 4
0.427 | 0.38 | 0.047 | 1200 | 1 | 0.84 | 0.076659 | 100.0118 | 2.856 | 50 | 21.1 | IS | 4
0.884 | 0.865 | 0.019 | 1200 | 1 | 0.84 | 0.076659 | 100.0118 | 2.856 | 50 | 21.1 | IS | 4
0.492 | 0.478 | 0.014 | 1320 | 1 | 1.26 | 0.076659 | 100.0118 | 2.856 | 50 | 21.1 | IS | 4
0.789 | 0.786 | 0.003 | 1320 | 1 | 1.26 | 0.076659 | 100.0118 | 2.856 | 50 | 21.1 | IS | 4
0.224 | 0.181 | 0.043 | 1380 | 0.5 | 1.47 | 0.076659 | 100.0118 | 2.856 | 50 | 21.1 | IS | 4
0.94 | 0.893 | 0.047 | 1380 | 0.5 | 1.47 | 0.076659 | 100.0118 | 2.856 | 50 | 21.1 | IS | 4
0.393 | 0.36 | 0.033 | 1440 | 1 | 1.28 | 0.076659 | 100.0118 | 2.856 | 50 | 21.1 | IS | 4
0.475 | 0.47 | 0.005 | 1440 | 1 | 1.28 | 0.076659 | 100.0118 | 2.856 | 50 | 21.1 | IS | 4
0.426 | 0.242 | 0.184 | 1440 | 1 | 3.46 | 0.076659 | 100.0118 | 2.856 | 50 | 21.1 | IS | 4
0.801 | 0.731 | 0.07 | 1440 | 1 | 3.46 | 0.076659 | 100.0118 | 2.856 | 50 | 21.1 | IS | 4
0.745 | 0.528 | 0.217 | 120 | 7 | 0.09 | 0.10003 | 91.9982 | 2.773 | 90.3 | 46.59 | CO | 1
1.02 | 0.81 | 0.21 | 180 | 2 | 1.7 | 0.10003 | 91.9982 | 2.773 | 90.3 | 46.59 | CO | 1
1.09 | 0.7 | 0.39 | 240 | 2 | 0.34 | 0.10003 | 91.9982 | 2.773 | 90.3 | 46.59 | CO | 1
1.461 | 1.17 | 0.291 | 240 | 1 | 3.38 | 0.10003 | 91.9982 | 2.773 | 90.3 | 46.59 | CO | 1
0.902 | 0.69 | 0.212 | 300 | 1 | 0.53 | 0.10003 | 91.9982 | 2.773 | 90.3 | 46.59 | CO | 1
0.815 | 0.61 | 0.205 | 300 | 1 | 0.86 | 0.10003 | 91.9982 | 2.773 | 90.3 | 46.59 | CO | 1
1.225 | 0.88 | 0.345 | 360 | 1 | 0.11 | 0.10003 | 91.9982 | 2.773 | 90.3 | 46.59 | CO | 1
2.719 | 2.32 | 0.399 | 480 | 2 | 0.96 | 0.10003 | 91.9982 | 2.773 | 90.3 | 46.59 | CO | 1
1.012 | 0.1 | 0.912 | 540 | 1 | 0.1 | 0.10003 | 91.9982 | 2.773 | 90.3 | 46.59 | CO | 1
0.56 | 0 | 0.56 | 240 | 4 | 0.15 | 0.046367 | 65.6318 | 3.631 | 61 | 8.76 | RE | 6
0.153 | 0 | 0.153 | 240 | 1 | 0.42 | 0.046367 | 65.6318 | 3.631 | 61 | 8.76 | RE | 6
0.253 | 0 | 0.253 | 300 | 3 | 0.47 | 0.046367 | 65.6318 | 3.631 | 61 | 8.76 | RE | 6
0.348 | 0 | 0.348 | 300 | 1 | 0.53 | 0.046367 | 65.6318 | 3.631 | 61 | 8.76 | RE | 6
0.392 | 0 | 0.392 | 420 | 17 | 1.18 | 0.046367 | 65.6318 | 3.631 | 61 | 8.76 | RE | 6
0.332 | 0 | 0.332 | 420 | 2 | 1.86 | 0.046367 | 65.6318 | 3.631 | 61 | 8.76 | RE | 6
0.132 | 0 | 0.132 | 420 | 1 | 0.27 | 0.046367 | 65.6318 | 3.631 | 61 | 8.76 | RE | 6
0.101 | 0 | 0.101 | 540 | 10 | 2.34 | 0.046367 | 65.6318 | 3.631 | 61 | 8.76 | RE | 6
0.665 | 0 | 0.665 | 600 | 7 | 0.59 | 0.046367 | 65.6318 | 3.631 | 61 | 8.76 | RE | 6
0.151 | 0 | 0.151 | 720 | 1 | 0.73 | 0.046367 | 65.6318 | 3.631 | 61 | 8.76 | RE | 6
0.294 | 0 | 0.294 | 780 | 2 | 1.07 | 0.046367 | 65.6318 | 3.631 | 61 | 8.76 | RE | 6
2.06 | 1.61 | 0.45 | 30 | 1 | 0.1 | 0.01 | 0.005 | 5.961 | 70 | 28 | ID | 3
0.895 | 0.755 | 0.14 | 60 | 5 | 0.2 | 0.01 | 0.005 | 5.961 | 70 | 28 | ID | 3
0.156 | 0.045 | 0.111 | 360 | 1 | 0.5 | 0.01 | 0.005 | 5.961 | 70 | 28 | ID | 3
0.826 | 0.526 | 0.3 | 360 | 1 | 0.8 | 0.01 | 0.005 | 5.961 | 70 | 28 | ID | 3
0.4 | 0.165 | 0.235 | 420 | 5 | 1.4 | 0.01 | 0.005 | 5.961 | 70 | 28 | ID | 3
1.4 | 1.3 | 0.1 | 1020 | 2 | 1.3 | 0.01 | 0.005 | 5.961 | 70 | 28 | ID | 3
3.43 | 1.77 | 1.66 | 1200 | 3 | 0.2 | 0.01 | 0.005 | 5.961 | 70 | 28 | ID | 3
3.069 | 2.09 | 0.979 | 60 | 5 | 0.2 | 0.01 | 0.005 | 9.883 | 40 | 95 | RE | 6
4.52 | 1.55 | 2.97 | 300 | 1 | 0.6 | 0.01 | 0.005 | 9.883 | 40 | 95 | RE | 6
2.28 | 0.99 | 1.29 | 360 | 1 | 0.5 | 0.01 | 0.005 | 9.883 | 40 | 95 | RE | 6
4.05 | 1.4 | 2.65 | 360 | 1 | 0.8 | 0.01 | 0.005 | 9.883 | 40 | 95 | RE | 6
1 | 1 | 0 | 1080 | 1 | 1.9 | 0.01 | 0.005 | 9.883 | 40 | 95 | RE | 6
1.073 | 0.938 | 0.135 | 1200 | 3 | 0.2 | 0.01 | 0.005 | 9.883 | 40 | 95 | RE | 6
2 | 1 | 1 | 30 | 1 | 0.3 | 0.12599 | 23.335 | 7.611 | 60 | 18 | ID | 3
11.6 | 3.2 | 8.4 | 45 | 6 | 0.1 | 0.12599 | 23.335 | 7.611 | 60 | 18 | ID | 3
3.29 | 2.45 | 0.84 | 45 | 2 | 0.17 | 0.12599 | 23.335 | 7.611 | 60 | 18 | ID | 3
2.4 | 1 | 1.4 | 60 | 7 | 0.19 | 0.12599 | 23.335 | 7.611 | 60 | 18 | ID | 3
1.1 | 0.5 | 0.6 | 60 | 6 | 0.2 | 0.12599 | 23.335 | 7.611 | 60 | 18 | ID | 3
1.66 | 1.3 | 0.36 | 90 | 1 | 0.35 | 0.12599 | 23.335 | 7.611 | 60 | 18 | ID | 3
2.3 | 1 | 1.3 | 120 | 9 | 0.91 | 0.12599 | 23.335 | 7.611 | 60 | 18 | ID | 3
4.2 | 3.3 | 0.9 | 120 | 4 | 0.42 | 0.12599 | 23.335 | 7.611 | 60 | 18 | ID | 3
2 | 1 | 1 | 180 | 6 | 1.52 | 0.12599 | 23.335 | 7.611 | 60 | 18 | ID | 3
1.9 | 1.7 | 0.2 | 180 | 5 | 0.32 | 0.12599 | 23.335 | 7.611 | 60 | 18 | ID | 3
4.6 | 2.1 | 2.5 | 210 | 4 | 0.64 | 0.12599 | 23.335 | 7.611 | 60 | 18 | ID | 3
1.4 | 1.4 | 0 | 240 | 1 | 0.22 | 0.12599 | 23.335 | 7.611 | 60 | 18 | ID | 3
1 | 0.8 | 0.2 | 240 | 1 | 0.81 | 0.12599 | 23.335 | 7.611 | 60 | 18 | ID | 3
3.8 | 2.8 | 1 | 270 | 6 | 0.3 | 0.12599 | 23.335 | 7.611 | 60 | 18 | ID | 3
6.6 | 5.6 | 1 | 300 | 5 | 1.67 | 0.12599 | 23.335 | 7.611 | 60 | 18 | ID | 3
5.33 | 4.9 | 0.43 | 300 | 2 | 3.597 | 0.12599 | 23.335 | 7.611 | 60 | 18 | ID | 3
3.1 | 2.1 | 1 | 360 | 2 | 0.84 | 0.12599 | 23.335 | 7.611 | 60 | 18 | ID | 3
1.22 | 1 | 0.22 | 480 | 6 | 0.38 | 0.12599 | 23.335 | 7.611 | 60 | 18 | ID | 3
3.1 | 2.2 | 0.9 | 600 | 3 | 1.61 | 0.12599 | 23.335 | 7.611 | 60 | 18 | ID | 3
3.8 | 2.8 | 1 | 60 | 1 | 0.15 | 0.127 | 23.4892 | 8.909 | 15 | 125 | RE | 6
2 | 1 | 1 | 60 | 1 | 0.21 | 0.127 | 23.4892 | 8.909 | 15 | 125 | RE | 6
1.26 | 1 | 0.26 | 60 | 1 | 0.48 | 0.127 | 23.4892 | 8.909 | 15 | 125 | RE | 6
4.2 | 3 | 1.2 | 120 | 2 | 0.57 | 0.127 | 23.4892 | 8.909 | 15 | 125 | RE | 6
2 | 1 | 1 | 120 | 1 | 0.24 | 0.127 | 23.4892 | 8.909 | 15 | 125 | RE | 6
6.8 | 6 | 0.8 | 180 | 14 | 0.46 | 0.127 | 23.4892 | 8.909 | 15 | 125 | RE | 6
2.528 | 1 | 1.528 | 180 | 12 | 0.4 | 0.127 | 23.4892 | 8.909 | 15 | 125 | RE | 6
1.45 | 1 | 0.45 | 180 | 10 | 0.13 | 0.127 | 23.4892 | 8.909 | 15 | 125 | RE | 6
2.1 | 1.1 | 1 | 240 | 4 | 0.38 | 0.127 | 23.4892 | 8.909 | 15 | 125 | RE | 6
0.7 | 0.2 | 0.5 | 240 | 3 | 0.37 | 0.127 | 23.4892 | 8.909 | 15 | 125 | RE | 6
3.97 | 3.85 | 0.12 | 360 | 1 | 0.63 | 0.127 | 23.4892 | 8.909 | 15 | 125 | RE | 6
6.64 | 6.1 | 0.54 | 420 | 5 | 1.08 | 0.127 | 23.4892 | 8.909 | 15 | 125 | RE | 6
0.7 | 0.2 | 0.5 | 480 | 4 | 0.4 | 0.127 | 23.4892 | 8.909 | 15 | 125 | RE | 6
2 | 1 | 1 | 540 | 4 | 0.32 | 0.127 | 23.4892 | 8.909 | 15 | 125 | RE | 6
2.1 | 1.1 | 1 | 900 | 8 | 1.38 | 0.127 | 23.4892 | 8.909 | 15 | 125 | RE | 6
1 | 0.2 | 0.8 | 1200 | 6 | 1.21 | 0.127 | 23.4892 | 8.909 | 15 | 125 | RE | 6
2.02 | 1.82 | 0.2 | 60 | 3 | 0.4 | 0.21 | 34.71 | 7.214 | 30 | 7590.4 | RE | 6
1.17 | 0.65 | 0.52 | 60 | 1 | 0.3 | 0.21 | 34.71 | 7.214 | 30 | 7590.4 | RE | 6
1.74 | 1.14 | 0.6 | 120 | 1 | 0.04 | 0.21 | 34.71 | 7.214 | 30 | 7590.4 | RE | 6
1.04 | 0.48 | 0.56 | 240 | 4 | 0.6 | 0.21 | 34.71 | 7.214 | 30 | 7590.4 | RE | 6
1.62 | 1.16 | 0.46 | 480 | 8 | 1.6 | 0.21 | 34.71 | 7.214 | 30 | 7590.4 | RE | 6
0.97 | 0.61 | 0.36 | 840 | 12 | 1.02 | 0.21 | 34.71 | 7.214 | 30 | 7590.4 | RE | 6
1.82 | 1.2 | 0.62 | 60 | 5 | 0.39 | 0.10583 | 19.6408 | 6.177 | 80 | 115 | ID | 3
1.9 | 1.5 | 0.4 | 60 | 1 | 0.55 | 0.10583 | 19.6408 | 6.177 | 80 | 115 | ID | 3
0.59 | 0.2 | 0.39 | 120 | 3 | 0.53 | 0.10583 | 19.6408 | 6.177 | 80 | 115 | ID | 3
1.3 | 0.9 | 0.4 | 180 | 1 | 2.04 | 0.10583 | 19.6408 | 6.177 | 80 | 115 | ID | 3
1.21 | 0.6 | 0.61 | 240 | 4 | 0.31 | 0.10583 | 19.6408 | 6.177 | 80 | 115 | ID | 3
1.73 | 1.2 | 0.53 | 240 | 1 | 0.75 | 0.10583 | 19.6408 | 6.177 | 80 | 115 | ID | 3
1.2 | 1 | 0.2 | 240 | 1 | 0.84 | 0.10583 | 19.6408 | 6.177 | 80 | 115 | ID | 3
3.95 | 2.9 | 1.05 | 300 | 8 | 0.29 | 0.10583 | 19.6408 | 6.177 | 80 | 115 | ID | 3
2.46 | 1.4 | 1.06 | 360 | 6 | 0.81 | 0.10583 | 19.6408 | 6.177 | 80 | 115 | ID | 3
1.72 | 1.5 | 0.22 | 420 | 6 | 0.61 | 0.10583 | 19.6408 | 6.177 | 80 | 115 | ID | 3
4.27 | 3 | 1.27 | 420 | 1 | 0.25 | 0.10583 | 19.6408 | 6.177 | 80 | 115 | ID | 3
2.09 | 1.8 | 0.29 | 480 | 1 | 0.45 | 0.10583 | 19.6408 | 6.177 | 80 | 115 | ID | 3
1 | 0.9 | 0.1 | 480 | 1 | 0.53 | 0.10583 | 19.6408 | 6.177 | 80 | 115 | ID | 3
1.6 | 1.4 | 0.2 | 600 | 7 | 1.91 | 0.10583 | 19.6408 | 6.177 | 80 | 115 | ID | 3
1.3 | 0.9 | 0.4 | 660 | 1 | 0.68 | 0.10583 | 19.6408 | 6.177 | 80 | 115 | ID | 3
1.18 | 0.98 | 0.2 | 720 | 4 | 0.15 | 0.10583 | 19.6408 | 6.177 | 80 | 115 | ID | 3
0.96 | 0.8 | 0.16 | 900 | 1 | 1.14 | 0.10583 | 19.6408 | 6.177 | 80 | 115 | ID | 3
2.52 | 1.5 | 1.02 | 45 | 13 | 0.16 | 0.12632 | 21.0968 | 7.809 | 15.18 | 26.4 | RE | 6
8.2 | 3.9 | 4.3 | 45 | 6 | 0.14 | 0.12632 | 21.0968 | 7.809 | 15.18 | 26.4 | RE | 6
2.15 | 2.1 | 0.05 | 90 | 1 | 0.65 | 0.12632 | 21.0968 | 7.809 | 15.18 | 26.4 | RE | 6
1 | 0.5 | 0.5 | 180 | 7 | 0.19 | 0.12632 | 21.0968 | 7.809 | 15.18 | 26.4 | RE | 6
2.2 | 0.5 | 1.7 | 240 | 4 | 0.35 | 0.12632 | 21.0968 | 7.809 | 15.18 | 26.4 | RE | 6
1.7 | 0.5 | 1.2 | 240 | 4 | 0.44 | 0.12632 | 21.0968 | 7.809 | 15.18 | 26.4 | RE | 6
1.6 | 1.1 | 0.5 | 480 | 3 | 1.04 | 0.12632 | 21.0968 | 7.809 | 15.18 | 26.4 | RE | 6
0.55 | 0.5 | 0.05 | 540 | 5 | 0.42 | 0.12632 | 21.0968 | 7.809 | 15.18 | 26.4 | RE | 6
0.6 | 0.5 | 0.1 | 900 | 14 | 1.6 | 0.12632 | 21.0968 | 7.809 | 15.18 | 26.4 | RE | 6
1.9 | 1.4 | 0.5 | 960 | 1 | 0.8 | 0.12632 | 21.0968 | 7.809 | 15.18 | 26.4 | RE | 6
2.1 | 0.5 | 1.6 | 45 | 5 | 0.16 | 0.12719 | 18.7146 | 10.659 | 59.5 | 495 | ID | 3
5.7 | 4.6 | 1.1 | 60 | 7 | 0.27 | 0.12719 | 18.7146 | 10.659 | 59.5 | 495 | ID | 3
0.84 | 0.5 | 0.34 | 60 | 3 | 0.28 | 0.12719 | 18.7146 | 10.659 | 59.5 | 495 | ID | 3
0.9 | 0.5 | 0.4 | 60 | 1 | 0.22 | 0.12719 | 18.7146 | 10.659 | 59.5 | 495 | ID | 3
1.43 | 1.3 | 0.13 | 90 | 1 | 0.5 | 0.12719 | 18.7146 | 10.659 | 59.5 | 495 | ID | 3
2.3 | 1.8 | 0.5 | 540 | 5 | 0.42 | 0.12719 | 18.7146 | 10.659 | 59.5 | 495 | ID | 3
3.58 | 2.89 | 0.69 | 45 | 3 | 0.06 | 0.039765 | 10.7934 | 0.709 | 30 | 105 | RE | 6
3.91 | 3.23 | 0.68 | 105 | 7 | 0.47 | 0.039765 | 10.7934 | 0.709 | 30 | 105 | RE | 6
2.58 | 2.1 | 0.48 | 150 | 4 | 0.48 | 0.039765 | 10.7934 | 0.709 | 30 | 105 | RE | 6
7.69 | 6.68 | 1.01 | 180 | 14 | 0.28 | 0.039765 | 10.7934 | 0.709 | 30 | 105 | RE | 6
1.98 | 1.72 | 0.26 | 300 | 6 | 0.43 | 0.039765 | 10.7934 | 0.709 | 30 | 105 | RE | 6
1.5 | 1.4 | 0.1 | 300 | 1 | 0.35 | 0.039765 | 10.7934 | 0.709 | 30 | 105 | RE | 6
5.72 | 3.67 | 2.05 | 1020 | 1 | 0.25 | 0.039765 | 10.7934 | 0.709 | 30 | 105 | RE | 6
2.49 | 2.49 | 0 | 240 | 7 | 0.34 | 0.21123 | 9.17 | 3.493 | 32.31 | 39.21 | RE | 6
1.58 | 1.58 | 0 | 240 | 1 | 0.8 | 0.21123 | 9.17 | 3.493 | 32.31 | 39.21 | RE | 6
2.1 | 2.1 | 0 | 300 | 3 | 0.21 | 0.21123 | 9.17 | 3.493 | 32.31 | 39.21 | RE | 6
1.81 | 1.81 | 0 | 390 | 2 | 0.75 | 0.21123 | 9.17 | 3.493 | 32.31 | 39.21 | RE | 6
4.8 | 4.8 | 0 | 420 | 3 | 0.6 | 0.21123 | 9.17 | 3.493 | 32.31 | 39.21 | RE | 6
1.3 | 1.3 | 0 | 600 | 1 | 0.41 | 0.21123 | 9.17 | 3.493 | 32.31 | 39.21 | RE | 6
4 | 4 | 0 | 600 | 1 | 1.5 | 0.21123 | 9.17 | 3.493 | 32.31 | 39.21 | RE | 6
4.9 | 4.9 | 0 | 720 | 1 | 0.8 | 0.21123 | 9.17 | 3.493 | 32.31 | 39.21 | RE | 6
1.57 | 1.57 | 0 | 780 | 2 | 0.32 | 0.21123 | 9.17 | 3.493 | 32.31 | 39.21 | RE | 6
1.431 | 0.92 | 0.511 | 60 | 5 | 0.15 | 0.018139 | 0.4187 | 1.499 | 90 | 35.89 | CO | 1
2.204 | 1.3 | 0.904 | 60 | 3 | 0.55 | 0.018139 | 0.4187 | 1.499 | 90 | 35.89 | CO | 1
1.75 | 1.2 | 0.55 | 120 | 1 | 0.24 | 0.018139 | 0.4187 | 1.499 | 90 | 35.89 | CO | 1
1.341 | 0.7 | 0.641 | 270 | 1 | 0.75 | 0.018139 | 0.4187 | 1.499 | 90 | 35.89 | CO | 1
1.007 | 0.8 | 0.207 | 300 | 3 | 1.7 | 0.018139 | 0.4187 | 1.499 | 90 | 35.89 | CO | 1
1.674 | 0.77 | 0.904 | 540 | 1 | 0.6 | 0.018139 | 0.4187 | 1.499 | 90 | 35.89 | CO | 1
3.03 | 1.82 | 1.21 | 60 | 5 | 0.15 | 0.010639 | 0.041599 | 1.374 | 90 | 33.86 | CO | 1
2.009 | 1.25 | 0.759 | 60 | 3 | 0.55 | 0.010639 | 0.041599 | 1.374 | 90 | 33.86 | CO | 1
1.625 | 0.95 | 0.675 | 120 | 1 | 0.24 | 0.010639 | 0.041599 | 1.374 | 90 | 33.86 | CO | 1
1.22 | 0.99 | 0.23 | 270 | 1 | 0.75 | 0.010639 | 0.041599 | 1.374 | 90 | 33.86 | CO | 1
0.84 | 0.7 | 0.14 | 300 | 3 | 1.7 | 0.010639 | 0.041599 | 1.374 | 90 | 33.86 | CO | 1
1.473 | 0.74 | 0.733 | 540 | 1 | 0.6 | 0.010639 | 0.041599 | 1.374 | 90 | 33.86 | CO | 1
3.41 | 1.99 | 1.42 | 60 | 5 | 0.15 | 0.01 | 0.005 | 2.214 | 90 | 33.6 | ID | 3
3.17 | 2.16 | 1.01 | 60 | 3 | 0.55 | 0.01 | 0.005 | 2.214 | 90 | 33.6 | ID | 3
1.718 | 1.16 | 0.558 | 120 | 1 | 0.24 | 0.01 | 0.005 | 2.214 | 90 | 33.6 | ID | 3
0.795 | 0.53 | 0.265 | 270 | 1 | 0.75 | 0.01 | 0.005 | 2.214 | 90 | 33.6 | ID | 3
1.458 | 0.93 | 0.528 | 300 | 3 | 1.7 | 0.01 | 0.005 | 2.214 | 90 | 33.6 | ID | 3
3.264 | 2.36 | 0.904 | 540 | 1 | 0.6 | 0.01 | 0.005 | 2.214 | 90 | 33.6 | ID | 3
5.46 | 3.86 | 1.6 | 60 | 5 | 0.15 | 0.01 | 0.005 | 2.23 | 75 | 22.81 | ID | 3
2.533 | 2.04 | 0.493 | 60 | 3 | 0.55 | 0.01 | 0.005 | 2.23 | 75 | 22.81 | ID | 3
1.656 | 1.23 | 0.426 | 120 | 1 | 0.24 | 0.01 | 0.005 | 2.23 | 75 | 22.81 | ID | 3
1.112 | 0.63 | 0.482 | 270 | 1 | 0.75 | 0.01 | 0.005 | 2.23 | 75 | 22.81 | ID | 3
0.892 | 0.76 | 0.132 | 300 | 3 | 1.7 | 0.01 | 0.005 | 2.23 | 75 | 22.81 | ID | 3
3.486 | 2.79 | 0.696 | 540 | 1 | 0.6 | 0.01 | 0.005 | 2.23 | 75 | 22.81 | ID | 3
3.3 | 1.6 | 1.7 | 60 | 5 | 0.15 | 0.21168 | 9.17 | 2.122 | 30 | 8.36 | RE | 6
3.298 | 2.69 | 0.608 | 60 | 3 | 0.55 | 0.21168 | 9.17 | 2.122 | 30 | 8.36 | RE | 6
3.569 | 2.74 | 0.829 | 120 | 1 | 0.24 | 0.21168 | 9.17 | 2.122 | 30 | 8.36 | RE | 6
2.61 | 1.12 | 1.49 | 270 | 1 | 0.75 | 0.21168 | 9.17 | 2.122 | 30 | 8.36 | RE | 6
3.195 | 2.35 | 0.845 | 300 | 3 | 1.7 | 0.21168 | 9.17 | 2.122 | 30 | 8.36 | RE | 6
2.9 | 1.44 | 1.46 | 60 | 5 | 0.15 | 0.20461 | 9.17 | 3.17 | 30 | 13.41 | RE | 6
3.07 | 1.14 | 1.93 | 60 | 3 | 0.55 | 0.20461 | 9.17 | 3.17 | 30 | 13.41 | RE | 6
2.37 | 1.48 | 0.89 | 120 | 1 | 0.24 | 0.20461 | 9.17 | 3.17 | 30 | 13.41 | RE | 6
2.224 | 1.68 | 0.544 | 270 | 1 | 0.75 | 0.20461 | 9.17 | 3.17 | 30 | 13.41 | RE | 6
2.066 | 1.57 | 0.496 | 300 | 3 | 1.7 | 0.20461 | 9.17 | 3.17 | 30 | 13.41 | RE | 6
1.64 | 1.3 | 0.34 | 30 | 2 | 0.41 | 0.18868 | 2.7 | 5.421 | 72 | 2 | CO | 1
2.04 | 1.2 | 0.84 | 48 | 15 | 0.23 | 0.18868 | 2.7 | 5.421 | 72 | 2 | CO | 1
1.3 | 1.3 | 0 | 55 | 1 | 0.16 | 0.18868 | 2.7 | 5.421 | 72 | 2 | CO | 1
1.67 | 1.1 | 0.57 | 118 | 6 | 0.45 | 0.18868 | 2.7 | 5.421 | 72 | 2 | CO | 1
0.78 | 0.5 | 0.28 | 118 | 1 | 1.63 | 0.18868 | 2.7 | 5.421 | 72 | 2 | CO | 1
1.32 | 0.9 | 0.42 | 119 | 1 | 0.83 | 0.18868 | 2.7 | 5.421 | 72 | 2 | CO | 1
1.7 | 0.9 | 0.8 | 160 | 1 | 0.21 | 0.18868 | 2.7 | 5.421 | 72 | 2 | CO | 1
1.24 | 0.9 | 0.34 | 300 | 1 | 0.32 | 0.18868 | 2.7 | 5.421 | 72 | 2 | CO | 1
1.3 | 0.8 | 0.5 | 304 | 1 | 1.43 | 0.18868 | 2.7 | 5.421 | 72 | 2 | CO | 1
0.86 | 0.5 | 0.36 | 331 | 1 | 0.72 | 0.18868 | 2.7 | 5.421 | 72 | 2 | CO | 1
1.6 | 1.6 | 0 | 465 | 2 | 0.48 | 0.18868 | 2.7 | 5.421 | 72 | 2 | CO | 1
1.6 | 0.8 | 0.8 | 550 | 1 | 0.45 | 0.18868 | 2.7 | 5.421 | 72 | 2 | CO | 1
2.8 | 1.6 | 1.2 | 720 | 13 | 0.71 | 0.18868 | 2.7 | 5.421 | 72 | 2 | CO | 1
1.66 | 1.2 | 0.46 | 845 | 6 | 0.65 | 0.18868 | 2.7 | 5.421 | 72 | 2 | CO | 1
0.73 | 0.5 | 0.23 | 30 | 2 | 0.41 | 0.21343 | 2.7 | 5.618 | 42 | 0.6 | CO | 1
1.5 | 1.1 | 0.4 | 45 | 3 | 0.13 | 0.21343 | 2.7 | 5.618 | 42 | 0.6 | CO | 1
1.71 | 1.1 | 0.61 | 48 | 15 | 0.23 | 0.21343 | 2.7 | 5.618 | 42 | 0.6 | CO | 1
0.7 | 0.7 | 0 | 55 | 1 | 0.16 | 0.21343 | 2.7 | 5.618 | 42 | 0.6 | CO | 1
1.13 | 0.8 | 0.33 | 118 | 6 | 0.45 | 0.21343 | 2.7 | 5.618 | 42 | 0.6 | CO | 1
1.41 | 1.2 | 0.21 | 118 | 1 | 1.63 | 0.21343 | 2.7 | 5.618 | 42 | 0.6 | CO | 1
1.23 | 0.9 | 0.33 | 119 | 1 | 0.83 | 0.21343 | 2.7 | 5.618 | 42 | 0.6 | CO | 1
1.1 | 0.8 | 0.3 | 160 | 1 | 0.21 | 0.21343 | 2.7 | 5.618 | 42 | 0.6 | CO | 1
1.32 | 1 | 0.32 | 304 | 1 | 1.43 | 0.21343 | 2.7 | 5.618 | 42 | 0.6 | CO | 1
1.15 | 0.9 | 0.25 | 331 | 1 | 0.72 | 0.21343 | 2.7 | 5.618 | 42 | 0.6 | CO | 1
1.46 | 1.1 | 0.36 | 448 | 1 | 0.51 | 0.21343 | 2.7 | 5.618 | 42 | 0.6 | CO | 1
1.98 | 1.6 | 0.38 | 522 | 1 | 0.41 | 0.21343 | 2.7 | 5.618 | 42 | 0.6 | CO | 1
1.3 | 0.8 | 0.5 | 550 | 1 | 0.45 | 0.21343 | 2.7 | 5.618 | 42 | 0.6 | CO | 1
2.61 | 1.9 | 0.71 | 720 | 13 | 0.71 | 0.21343 | 2.7 | 5.618 | 42 | 0.6 | CO | 1
1.23 | 1 | 0.23 | 845 | 6 | 0.65 | 0.21343 | 2.7 | 5.618 | 42 | 0.6 | CO | 1
0.7 | 0.5 | 0.2 | 30 | 2 | 0.41 | 0.22 | 9 | 4.036 | 62 | 11.07 | IS | 4
1.8 | 1.4 | 0.4 | 45 | 3 | 0.13 | 0.22 | 9 | 4.036 | 62 | 11.07 | IS | 4
1.44 | 1.1 | 0.34 | 48 | 15 | 0.23 | 0.22 | 9 | 4.036 | 62 | 11.07 | IS | 4
1.6 | 1.6 | 0 | 55 | 1 | 0.16 | 0.22 | 9 | 4.036 | 62 | 11.07 | IS | 4
0.99 | 0.8 | 0.19 | 118 | 6 | 0.45 | 0.22 | 9 | 4.036 | 62 | 11.07 | IS | 4
1.22 | 1 | 0.22 | 118 | 1 | 1.63 | 0.22 | 9 | 4.036 | 62 | 11.07 | IS | 4
0.84 | 0.7 | 0.14 | 119 | 1 | 0.83 | 0.22 | 9 | 4.036 | 62 | 11.07 | IS | 4
1.48 | 1.2 | 0.28 | 304 | 1 | 1.43 | 0.22 | 9 | 4.036 | 62 | 11.07 | IS | 4
1.29 | 1.1 | 0.19 | 331 | 1 | 0.72 | 0.22 | 9 | 4.036 | 62 | 11.07 | IS | 4
1.25 | 1 | 0.25 | 366 | 1 | 0.51 | 0.22 | 9 | 4.036 | 62 | 11.07 | IS | 4
1.33 | 1.1 | 0.23 | 522 | 1 | 0.41 | 0.22 | 9 | 4.036 | 62 | 11.07 | IS | 4
1.2 | 0.8 | 0.4 | 550 | 1 | 0.45 | 0.22 | 9 | 4.036 | 62 | 11.07 | IS | 4
4.41 | 3.9 | 0.51 | 720 | 13 | 0.71 | 0.22 | 9 | 4.036 | 62 | 11.07 | IS | 4
1 | 0.8 | 0.2 | 845 | 6 | 0.65 | 0.22 | 9 | 4.036 | 62 | 11.07 | IS | 4
4.66 | 4.3 | 0.36 | 116 | 6 | 0.52 | 0.18109 | 8.8277 | 5.93 | 85 | 0.46 | ID | 3
22.93 | 22.7 | 0.23 | 160 | 2 | 0.23 | 0.18109 | 8.8277 | 5.93 | 85 | 0.46 | ID | 3
27.4 | 27.4 | 0 | 294 | 2 | 0.32 | 0.18109 | 8.8277 | 5.93 | 85 | 0.46 | ID | 3
3.94 | 3.6 | 0.34 | 300 | 1 | 0.31 | 0.18109 | 8.8277 | 5.93 | 85 | 0.46 | ID | 3
3.5 | 3.1 | 0.4 | 478 | 1 | 1.32 | 0.18109 | 8.8277 | 5.93 | 85 | 0.46 | ID | 3
7.9 | 7.3 | 0.6 | 690 | 1 | 0.34 | 0.18109 | 8.8277 | 5.93 | 85 | 0.46 | ID | 3
4.17 | 3.8 | 0.37 | 709 | 2 | 0.74 | 0.18109 | 8.8277 | 5.93 | 85 | 0.46 | ID | 3
2.22 | 0.6 | 1.62 | 60 | 10 | 0.4 | 0.20832 | 12.2752 | 4.745 | 10 | 550 | OP | 5
2.7 | 2.1 | 0.6 | 60 | 5 | 0.24 | 0.017496 | 0.42853 | 2.787 | 90 | 73 | CO | 1
1.75 | 1.3 | 0.45 | 60 | 4 | 0.36 | 0.017496 | 0.42853 | 2.787 | 90 | 73 | CO | 1
3.2 | 2.2 | 1 | 120 | 5 | 0.25 | 0.017496 | 0.42853 | 2.787 | 90 | 73 | CO | 1
1.73 | 1.5 | 0.23 | 180 | 3 | 0.64 | 0.017496 | 0.42853 | 2.787 | 90 | 73 | CO | 1
1.22 | 0.78 | 0.44 | 180 | 2 | 0.35 | 0.017496 | 0.42853 | 2.787 | 90 | 73 | CO | 1
3.3 | 1.4 | 1.9 | 240 | 4 | 0.56 | 0.017496 | 0.42853 | 2.787 | 90 | 73 | CO | 1
2.35 | 1.8 | 0.55 | 240 | 2 | 0.39 | 0.017496 | 0.42853 | 2.787 | 90 | 73 | CO | 1
18.2 | 10 | 8.2 | 480 | 1 | 0.88 | 0.017496 | 0.42853 | 2.787 | 90 | 73 | CO | 1
1.05 | 0.71 | 0.34 | 960 | 13 | 3.6 | 0.017496 | 0.42853 | 2.787 | 90 | 73 | CO | 1
26.8 | 8.8 | 18 | 30 | 13 | 0.065 | 0.20755 | 17.6427 | 2.583 | 35 | 71 | RE | 6
3 | 2 | 1 | 60 | 5 | 0.24 | 0.20755 | 17.6427 | 2.583 | 35 | 71 | RE | 6
14.3 | 13 | 1.3 | 60 | 4 | 0.36 | 0.20755 | 17.6427 | 2.583 | 35 | 71 | RE | 6
3.51 | 3 | 0.51 | 120 | 5 | 0.25 | 0.20755 | 17.6427 | 2.583 | 35 | 71 | RE | 6
3.29 | 3.1 | 0.19 | 180 | 3 | 1.07 | 0.20755 | 17.6427 | 2.583 | 35 | 71 | RE | 6
3.7 | 1.8 | 1.9 | 240 | 4 | 0.56 | 0.20755 | 17.6427 | 2.583 | 35 | 71 | RE | 6
2.24 | 1.9 | 0.34 | 240 | 2 | 0.29 | 0.20755 | 17.6427 | 2.583 | 35 | 71 | RE | 6
2.33 | 1.6 | 0.73 | 480 | 1 | 0.88 | 0.20755 | 17.6427 | 2.583 | 35 | 71 | RE | 6
4.9 | 3 | 1.9 | 960 | 13 | 3.6 | 0.20755 | 17.6427 | 2.583 | 35 | 71 | RE | 6
6.4 | 2.7 | 3.7 | 30 | 13 | 0.08 | 0.20164 | 13.0783 | 3.939 | 70 | 94 | ID | 3
2.14 | 1.8 | 0.34 | 45 | 5 | 0.1 | 0.20164 | 13.0783 | 3.939 | 70 | 94 | ID | 3
1.9 | 1.1 | 0.8 | 60 | 5 | 0.24 | 0.20164 | 13.0783 | 3.939 | 70 | 94 | ID | 3
0.96 | 0.3 | 0.66 | 60 | 4 | 0.36 | 0.20164 | 13.0783 | 3.939 | 70 | 94 | ID | 3
2.4 | 1.1 | 1.3 | 120 | 5 | 0.25 | 0.20164 | 13.0783 | 3.939 | 70 | 94 | ID | 3
1.34 | 1.1 | 0.24 | 180 | 3 | 0.71 | 0.20164 | 13.0783 | 3.939 | 70 | 94 | ID | 3
2.9 | 1.4 | 1.5 | 240 | 4 | 0.56 | 0.20164 | 13.0783 | 3.939 | 70 | 94 | ID | 3
1.46 | 0.6 | 0.86 | 480 | 1 | 0.88 | 0.20164 | 13.0783 | 3.939 | 70 | 94 | ID | 3
2.16 | 1.2 | 0.96 | 960 | 13 | 3.6 | 0.20164 | 13.0783 | 3.939 | 70 | 94 | ID | 3
2.19 | 0.39 | 1.8 | 180 | 3 | 0.94 | 0.20714 | 21.147 | 5.432 | 3 | 205 | OP | 5
3.2 | 0.8 | 2.4 | 240 | 4 | 0.56 | 0.20714 | 21.147 | 5.432 | 3 | 205 | OP | 5
2.25 | 0.45 | 1.8 | 660 | 2 | 0.75 | 0.20714 | 21.147 | 5.432 | 3 | 205 | OP | 5
7.4 | 5 | 2.4 | 30 | 13 | 0.13 | 0.21 | 25.6079 | 3.372 | 80 | 38 | CO | 1
3 | 2 | 1 | 60 | 5 | 0.24 | 0.21 | 25.6079 | 3.372 | 80 | 38 | CO | 1
18.1 | 15 | 3.1 | 60 | 4 | 0.06 | 0.21 | 25.6079 | 3.372 | 80 | 38 | CO | 1
1.51 | 1.1 | 0.41 | 60 | 4 | 0.18 | 0.21 | 25.6079 | 3.372 | 80 | 38 | CO | 1
2.78 | 1.9 | 0.88 | 120 | 5 | 0.25 | 0.21 | 25.6079 | 3.372 | 80 | 38 | CO | 1
1.81 | 1.6 | 0.21 | 180 | 3 | 0.94 | 0.21 | 25.6079 | 3.372 | 80 | 38 | CO | 1
3.7 | 1.9 | 1.8 | 240 | 4 | 0.56 | 0.21 | 25.6079 | 3.372 | 80 | 38 | CO | 1
5.8 | 3.7 | 2.1 | 240 | 2 | 0.14 | 0.21 | 25.6079 | 3.372 | 80 | 38 | CO | 1
3.82 | 3.1 | 0.72 | 480 | 1 | 0.88 | 0.21 | 25.6079 | 3.372 | 80 | 38 | CO | 1
6.64 | 5.8 | 0.84 | 960 | 13 | 3.6 | 0.21 | 25.6079 | 3.372 | 80 | 38 | CO | 1
3.27 | 2.8 | 0.47 | 60 | 12.7 | 0.55 | 0.11502 | 53.2214 | 4.832 | 70 | 5 | ID | 3
0.99 | 0.6 | 0.39 | 780 | 2.8 | 2.47 | 0.11502 | 53.2214 | 4.832 | 70 | 5 | ID | 3
1.36 | 1.1 | 0.26 | 840 | 6 | 0.35 | 0.11502 | 53.2214 | 4.832 | 70 | 5 | ID | 3
2.8 | 1.7 | 1.1 | 180 | 10.7 | 0.23 | 0.12148 | 44.0363 | 7.769 | 35 | 28 | RE | 6
1.17 | 0.5 | 0.67 | 180 | 3 | 0.5 | 0.12148 | 44.0363 | 7.769 | 35 | 28 | RE | 6
2.31 | 1.7 | 0.61 | 300 | 10.9 | 0.46 | 0.12148 | 44.0363 | 7.769 | 35 | 28 | RE | 6
1.77 | 1.45 | 0.32 | 60 | 4 | 0.28 | 0.16762 | 25.8771 | 7.632 | 50 | 25 | CO | 1
6.12 | 2.81 | 3.31 | 120 | 7 | 0.05 | 0.16762 | 25.8771 | 7.632 | 50 | 25 | CO | 1
0.81 | 0.67 | 0.14 | 120 | 6 | 0.11 | 0.16762 | 25.8771 | 7.632 | 50 | 25 | CO | 1
1.27 | 1.17 | 0.1 | 120 | 1 | 0.11 | 0.16762 | 25.8771 | 7.632 | 50 | 25 | CO | 1
0.57 | 0.52 | 0.05 | 180 | 15 | 0.32 | 0.16762 | 25.8771 | 7.632 | 50 | 25 | CO | 1
4.17 | 3.92 | 0.25 | 180 | 11 | 0.17 | 0.16762 | 25.8771 | 7.632 | 50 | 25 | CO | 1
1.39 | 0.6 | 0.79 | 180 | 10.7 | 0.23 | 0.16762 | 25.8771 | 7.632 | 50 | 25 | CO | 1
1.2 | 0.5 | 0.7 | 180 | 3 | 0.5 | 0.16762 | 25.8771 | 7.632 | 50 | 25 | CO | 1
1.4 | 1.26 | 0.14 | 240 | 7 | 0.17 | 0.16762 | 25.8771 | 7.632 | 50 | 25 | CO | 1
4.78 | 4.1 | 0.68 | 300 | 18 | 0.14 | 0.16762 | 25.8771 | 7.632 | 50 | 25 | CO | 1
1.23 | 1.16 | 0.07 | 300 | 13 | 0.33 | 0.16762 | 25.8771 | 7.632 | 50 | 25 | CO | 1
0.7 | 0.6 | 0.1 | 300 | 10.9 | 0.46 | 0.16762 | 25.8771 | 7.632 | 50 | 25 | CO | 1
2.7 | 2.32 | 0.38 | 300 | 5 | 0.54 | 0.16762 | 25.8771 | 7.632 | 50 | 25 | CO | 1
1.85 | 1.53 | 0.32 | 300 | 4 | 0.45 | 0.16762 | 25.8771 | 7.632 | 50 | 25 | CO | 1
1.53 | 0.83 | 0.7 | 420 | 12 | 0.86 | 0.16762 | 25.8771 | 7.632 | 50 | 25 | CO | 1
1.88 | 1.11 | 0.77 | 540 | 3 | 0.16 | 0.16762 | 25.8771 | 7.632 | 50 | 25 | CO | 1
2.66 | 1.59 | 1.07 | 720 | 8 | 0.35 | 0.16762 | 25.8771 | 7.632 | 50 | 25 | CO | 1
3.11 | 1.95 | 1.16 | 720 | 4 | 0.08 | 0.16762 | 25.8771 | 7.632 | 50 | 25 | CO | 1
11.29 | 8.68 | 2.61 | 720 | 3 | 0.08 | 0.16762 | 25.8771 | 7.632 | 50 | 25 | CO | 1
0.92 | 0.84 | 0.08 | 840 | 21 | 1.3 | 0.16762 | 25.8771 | 7.632 | 50 | 25 | CO | 1
7.4 | 6.96 | 0.44 | 1080 | 24 | 0.1 | 0.16762 | 25.8771 | 7.632 | 50 | 25 | CO | 1
1.22 | 0.97 | 0.25 | 1080 | 4 | 0.38 | 0.16762 | 25.8771 | 7.632 | 50 | 25 | CO | 1
2.33 | 1.11 | 1.22 | 1080 | 4 | 0.6 | 0.16762 | 25.8771 | 7.632 | 50 | 25 | CO | 1
5.34 | 4.5 | 0.84 | 60 | 12.7 | 0.55 | 0.18 | 28 | 7.282 | 20 | 12 | RE | 6
2.1 | 0.6 | 1.5 | 120 | 5.9 | 0.3 | 0.18 | 28 | 7.282 | 20 | 12 | RE | 6
0.99 | 0.6 | 0.39 | 780 | 2.8 | 2.47 | 0.18 | 28 | 7.282 | 20 | 12 | RE | 6
7.6 | 5.5 | 2.1 | 60 | 6 | 0.07 | 0.01 | 0.005 | 6.206 | 60 | 25.3 | ID | 3
1.9 | 0.5 | 1.4 | 300 | 5 | 0.21 | 0.01 | 0.005 | 6.206 | 60 | 25.3 | ID | 3
4.1 | 1.7 | 2.4 | 240 | 2 | 0.07 | 0.18569 | 9.1167 | 4.582 | 30 | 83.5 | RE | 6
1.5 | 0.5 | 1 | 300 | 5 | 0.21 | 0.18569 | 9.1167 | 4.582 | 30 | 83.5 | RE | 6
3.8 | 2.4 | 1.4 | 420 | 4 | 0.44 | 0.21916 | 7.6866 | 8.16 | 7 | 73 | OP | 5
5.1 | 3.8 | 1.3 | 480 | 11 | 0.87 | 0.21916 | 7.6866 | 8.16 | 7 | 73 | OP | 5
19.9 | 11.1 | 8.8 | 60 | 5 | 0.24 | 0.01 | 0.005 | 4.811 | 76 | 10.42 | RE | 6
9.5 | 6.4 | 3.1 | 120 | 11 | 0.05 | 0.01 | 0.005 | 4.811 | 76 | 10.42 | RE | 6
14.4 | 13.2 | 1.2 | 120 | 4 | 0.05 | 0.01 | 0.005 | 4.811 | 76 | 10.42 | RE | 6
17.3 | 9.7 | 7.6 | 120 | 2 | 0.9 | 0.01 | 0.005 | 4.811 | 76 | 10.42 | RE | 6
10.9 | 7.7 | 3.2 | 420 | 3 | 0.91 | 0.01 | 0.005 | 4.811 | 76 | 10.42 | RE | 6
31.3 | 8.7 | 22.6 | 30 | 4 | 0.04 | 0.01 | 0.005 | 4.769 | 51 | 14.02 | RE | 6
18.2 | 9.7 | 8.5 | 60 | 11 | 0.35 | 0.01 | 0.005 | 4.769 | 51 | 14.02 | RE | 6
7.6 | 2 | 5.6 | 120 | 11 | 0.05 | 0.01 | 0.005 | 4.769 | 51 | 14.02 | RE | 6
7.7 | 3.7 | 4 | 120 | 8 | 0.18 | 0.01 | 0.005 | 4.769 | 51 | 14.02 | RE | 6
6.1 | 5.3 | 0.8 | 120 | 1 | 0.6 | 0.01 | 0.005 | 4.769 | 51 | 14.02 | RE | 6
19.6 | 0 | 19.6 | 360 | 7 | 1.52 | 0.01 | 0.005 | 4.769 | 51 | 14.02 | RE | 6
6.2 | 5.7 | 0.5 | 360 | 3 | 0.44 | 0.01 | 0.005 | 4.769 | 51 | 14.02 | RE | 6
3.9 | 3 | 0.9 | 720 | 5 | 0.56 | 0.01 | 0.005 | 4.769 | 51 | 14.02 | RE | 6
17.7 | 3.6 | 14.1 | 720 | 4 | 1.1 | 0.01 | 0.005 | 4.769 | 51 | 14.02 | RE | 6
2.3 | 0 | 2.3 | 30 | 2 | 0.02 | 0.1092 | 18.1151 | 8.96 | 29 | 23.03 | RE | 6
0.1 | 0 | 0.1 | 120 | 4 | 0.04 | 0.1092 | 18.1151 | 8.96 | 29 | 23.03 | RE | 6
0.2 | 0 | 0.2 | 180 | 1 | 0.69 | 0.1092 | 18.1151 | 8.96 | 29 | 23.03 | RE | 6
24.7 | 0 | 24.7 | 420 | 3 | 0.91 | 0.1092 | 18.1151 | 8.96 | 29 | 23.03 | RE | 6
1.2 | 0 | 1.2 | 660 | 5 | 0.53 | 0.1092 | 18.1151 | 8.96 | 29 | 23.03 | RE | 6
0.8 | 0 | 0.8 | 720 | 5 | 0.56 | 0.1092 | 18.1151 | 8.96 | 29 | 23.03 | RE | 6
6.5 | 0 | 6.5 | 720 | 4 | 1.1 | 0.1092 | 18.1151 | 8.96 | 29 | 23.03 | RE | 6
0.2 | 0 | 0.2 | 1020 | 3 | 0.98 | 0.1092 | 18.1151 | 8.96 | 29 | 23.03 | RE | 6
10.68 | 10 | 0.68 | 180 | 4 | 0.54 | 0.01 | 0.005 | 2.192 | 90 | 48.4 | ID | 3
2.93 | 1.2 | 1.73 | 480 | 11 | 0.87 | 0.01 | 0.005 | 2.192 | 90 | 48.4 | ID | 3
1.38 | 0.5 | 0.88 | 540 | 3 | 0.32 | 0.099544 | 24.8848 | 2.159 | 90 | 46 | ID | 3
2.8 | 1.1 | 1.7 | 780 | 4 | 0.99 | 0.099544 | 24.8848 | 2.159 | 90 | 46 | ID | 3
0.71 | 0 | 0.71 | 240 | 4 | 0.48 | 0.04373 | 5.9972 | 5.752 | 54 | 144.1 | RE | 6
37.6 | 36 | 1.6 | 780 | 4 | 1.49 | 0.04373 | 5.9972 | 5.752 | 54 | 144.1 | RE | 6
12.3 | 5 | 7.3 | 240 | 4 | 0.48 | 0.016921 | 0.39271 | 6.015 | 80 | 54.4 | CO | 1
3.39 | 2 | 1.39 | 480 | 11 | 0.87 | 0.016921 | 0.39271 | 6.015 | 80 | 54.4 | CO | 1
1.55 | 0.66 | 0.89 | 60 | 1 | 0.69 | 0.086611 | 5.255 | 2.806 | 60 | 206 | ID | 3
0.69 | 0.63 | 0.06 | 120 | 2 | 0.48 | 0.086611 | 5.255 | 2.806 | 60 | 206 | ID | 3
0.32 | 0 | 0.32 | 120 | 1 | 0.57 | 0.086611 | 5.255 | 2.806 | 60 | 206 | ID | 3
1.17 | 0.67 | 0.5 | 240 | 9 | 1.31 | 0.086611 | 5.255 | 2.806 | 60 | 206 | ID | 3
0.74 | 0.5 | 0.24 | 300 | 4 | 2.25 | 0.086611 | 5.255 | 2.806 | 60 | 206 | ID | 3
0.95 | 0.55 | 0.4 | 315 | 15 | 1.72 | 0.086611 | 5.255 | 2.806 | 60 | 206 | ID | 3
1.72 | 1.39 | 0.33 | 420 | 3 | 0.53 | 0.086611 | 5.255 | 2.806 | 60 | 206 | ID | 3
1.4 | 0.5 | 0.9 | 420 | 3 | 0.75 | 0.086611 | 5.255 | 2.806 | 60 | 206 | ID | 3
0.93 | 0.5 | 0.43 | 420 | 2 | 0.27 | 0.086611 | 5.255 | 2.806 | 60 | 206 | ID | 3
3.1 | 2.86 | 0.24 | 480 | 1 | 0.94 | 0.086611 | 5.255 | 2.806 | 60 | 206 | ID | 3
0.65 | 0.54 | 0.11 | 540 | 4 | 1.24 | 0.086611 | 5.255 | 2.806 | 60 | 206 | ID | 3
0.93 | 0.76 | 0.17 | 600 | 4 | 0.85 | 0.086611 | 5.255 | 2.806 | 60 | 206 | ID | 3
0.95 | 0.52 | 0.43 | 960 | 6 | 0.94 | 0.086611 | 5.255 | 2.806 | 60 | 206 | ID | 3
1.64 | 0.9 | 0.74 | 180 | 3 | 0.88 | 0.074145 | 3.3897 | 2.744 | 80 | 15 | ID | 3
2.08 | 0.8 | 1.28 | 1260 | 5 | 2.5 | 0.074145 | 3.3897 | 2.744 | 80 | 15 | ID | 3
1.35 | 0.5 | 0.85 | 60 | 30 | 0.58 | 0.1895 | 9.1615 | 8.634 | 20 | 22.35 | RE | 6
5.41 | 0.9 | 4.51 | 60 | 5 | 0.21 | 0.1895 | 9.1615 | 8.634 | 20 | 22.35 | RE | 6
3.24 | 2.8 | 0.44 | 180 | 3 | 0.88 | 0.013952 | 0.20625 | 5.212 | 90 | 20 | CO | 1
5.81 | 5.2 | 0.61 | 360 | 1 | 0.86 | 0.013952 | 0.20625 | 5.212 | 90 | 20 | CO | 1
11.84 | 11 | 0.84 | 480 | 1 | 0.68 | 0.013952 | 0.20625 | 5.212 | 90 | 20 | CO | 1
3.89 | 0.5 | 3.39 | 60 | 30 | 0.58 | 0.19718 | 7.033 | 12.286 | 5 | 66.2 | OP | 5
1.93 | 0.5 | 1.43 | 120 | 5 | 0.32 | 0.19718 | 7.033 | 12.286 | 5 | 66.2 | OP | 5
1.93 | 1.1 | 0.83 | 360 | 9 | 0.61 | 0.16251 | 16.3653 | 7.367 | 25 | 31 | RE | 6
1.77 | 1 | 0.77 | 720 | 3 | 1.57 | 0.16251 | 16.3653 | 7.367 | 25 | 31 | RE | 6
1.8 | 1.35 | 0.45 | 1320 | 8 | 0.75 | 0.16251 | 16.3653 | 7.367 | 25 | 31 | RE | 6
1.6 | 1 | 0.6 | 1425 | 1 | 1.61 | 0.16251 | 16.3653 | 7.367 | 25 | 31 | RE | 6
5.68 | 3.32 | 2.36 | 60 | 3 | 0.05 | 0.18848 | 9.0106 | 10.089 | 90 | 20 | FW | 2
5.8 | 2.6 | 3.2 | 60 | 3 | 0.05 | 0.18848 | 9.0106 | 10.089 | 90 | 20 | FW | 2
2.61 | 1 | 1.61 | 60 | 1 | 0.11 | 0.18848 | 9.0106 | 10.089 | 90 | 20 | FW | 2
2.41 | 1.23 | 1.18 | 60 | 1 | 0.14 | 0.18848 | 9.0106 | 10.089 | 90 | 20 | FW | 2
4.18 | 1.31 | 2.87 | 180 | 9 | 0.07 | 0.18848 | 9.0106 | 10.089 | 90 | 20 | FW | 2
2.26 | 1.41 | 0.85 | 180 | 9 | 0.11 | 0.18848 | 9.0106 | 10.089 | 90 | 20 | FW | 2
1.25 | 1 | 0.25 | 180 | 6 | 0.3 | 0.18848 | 9.0106 | 10.089 | 90 | 20 | FW | 2
2.41 | 2 | 0.41 | 240 | 1 | 0.27 | 0.18848 | 9.0106 | 10.089 | 90 | 20 | FW | 2
3.98 | 1.86 | 2.12 | 368 | 6 | 0.1 | 0.18848 | 9.0106 | 10.089 | 90 | 20 | FW | 2
4.54 | 1.43 | 3.11 | 368 | 6 | 0.12 | 0.18848 | 9.0106 | 10.089 | 90 | 20 | FW | 2
2.78 | 2.25 | 0.53 | 385 | 11 | 0.36 | 0.18848 | 9.0106 | 10.089 | 90 | 20 | FW | 2
2.73 | 2.09 | 0.64 | 385 | 11 | 0.36 | 0.18848 | 9.0106 | 10.089 | 90 | 20 | FW | 2
8.05 | 1 | 7.05 | 420 | 5 | 0.26 | 0.18848 | 9.0106 | 10.089 | 90 | 20 | FW | 2
6.92 | 1.14 | 5.78 | 420 | 5 | 0.26 | 0.18848 | 9.0106 | 10.089 | 90 | 20 | FW | 2
2.4 | 2 | 0.4 | 712 | 5 | 0.18 | 0.18848 | 9.0106 | 10.089 | 90 | 20 | FW | 2
3.2 | 1.09 | 2.11 | 1065 | 9 | 0.36 | 0.18848 | 9.0106 | 10.089 | 90 | 20 | FW | 2
5.15 | 2 | 3.15 | 1065 | 9 | 0.36 | 0.18848 | 9.0106 | 10.089 | 90 | 20 | FW | 2
7.1 | 6 | 1.1 | 480 | 3 | 0.27 | 0.022301 | 16.7792 | 5.324 | 90 | 7.5 | CO | 1
1.8 | 1.1 | 0.7 | 720 | 5 | 0.2 | 0.022301 | 16.7792 | 5.324 | 90 | 7.5 | CO | 1
1.4 | 1 | 0.4 | 720 | 1 | 0.71 | 0.022301 | 16.7792 | 5.324 | 90 | 7.5 | CO | 1
3.3 | 3 | 0.3 | 60 | 7 | 0.27 | 0.01 | 0.005 | 5.114 | 77 | 3.5 | ID | 3
14.3 | 14 | 0.3 | 60 | 2 | 0.04 | 0.01 | 0.005 | 5.114 | 77 | 3.5 | ID | 3
0.8 | 0.4 | 0.4 | 720 | 5 | 0.2 | 0.01 | 0.005 | 5.114 | 77 | 3.5 | ID | 3
11.1 | 10 | 1.1 | 60 | 7 | 0.27 | 0.40213 | 495.4028 | 10.277 | 38 | 29.5 | RE | 6
7.7 | 7 | 0.7 | 60 | 2 | 0.04 | 0.40213 | 495.4028 | 10.277 | 38 | 29.5 | RE | 6
3.2 | 2.6 | 0.6 | 120 | 5 | 0.04 | 0.18998 | 9.1409 | 7.323 | 65 | 19 | RE | 6
0.9 | 0.5 | 0.4 | 540 | 1 | 0.35 | 0.18998 | 9.1409 | 7.323 | 65 | 19 | RE | 6
1.1 | 0.5 | 0.6 | 720 | 1 | 0.71 | 0.18998 | 9.1409 | 7.323 | 65 | 19 | RE | 6
25.9 | 25 | 0.9 | 180 | 5 | 0.12 | 0.013325 | 0.049808 | 4.543 | 49 | 11.7 | ID | 3
1.7 | 1 | 0.7 | 300 | 3 | 0.27 | 0.013325 | 0.049808 | 4.543 | 49 | 11.7 | ID | 3
1.2 | 0.9 | 0.3 | 720 | 4 | 0.2 | 0.013325 | 0.049808 | 4.543 | 49 | 11.7 | ID | 3
3.51 | 2.81 | 0.7 | 60 | 4 | 0.21 | 0.19 | 9.17 | 5.561 | 65 | 13.36 | ID | 3
0.95 | 0.79 | 0.16 | 120 | 10 | 0.36 | 0.19 | 9.17 | 5.561 | 65 | 13.36 | ID | 3
1.04 | 1 | 0.04 | 120 | 7 | 0.21 | 0.19 | 9.17 | 5.561 | 65 | 13.36 | ID | 3
1.65 | 0.61 | 1.04 | 120 | 1 | 0.44 | 0.19 | 9.17 | 5.561 | 65 | 13.36 | ID | 3
2.29 | 2.01 | 0.28 | 180 | 6 | 0.55 | 0.19 | 9.17 | 5.561 | 65 | 13.36 | ID | 3
1.46 | 1.36 | 0.1 | 180 | 2 | 0.46 | 0.19 | 9.17 | 5.561 | 65 | 13.36 | ID | 3
1.67 | 1.54 | 0.13 | 300 | 1 | 0.78 | 0.19 | 9.17 | 5.561 | 65 | 13.36 | ID | 3
2.43 | 2.27 | 0.16 | 360 | 4 | 0.42 | 0.19 | 9.17 | 5.561 | 65 | 13.36 | ID | 3
3.5 | 1.98 | 1.52 | 360 | 4 | 0.54 | 0.19 | 9.17 | 5.561 | 65 | 13.36 | ID | 3
1.34 | 0.91 | 0.43 | 420 | 4 | 0.57 | 0.19 | 9.17 | 5.561 | 65 | 13.36 | ID | 3
1.36 | 1.23 | 0.13 | 480 | 1 | 1.73 | 0.19 | 9.17 | 5.561 | 65 | 13.36 | ID | 3
1.41 | 0.7 | 0.71 | 540 | 6 | 0.56 | 0.19 | 9.17 | 5.561 | 65 | 13.36 | ID | 3
1.35 | 1.33 | 0.02 | 540 | 1 | 1.15 | 0.19 | 9.17 | 5.561 | 65 | 13.36 | ID | 3
2.36 | 2.31 | 0.05 | 600 | 17 | 2.63 | 0.19 | 9.17 | 5.561 | 65 | 13.36 | ID | 3
1.05 | 1 | 0.05 | 600 | 6 | 0.99 | 0.19 | 9.17 | 5.561 | 65 | 13.36 | ID | 3
1.24 | 0.91 | 0.33 | 900 | 7 | 1.14 | 0.19 | 9.17 | 5.561 | 65 | 13.36 | ID | 3
0.56 | 0.36 | 0.2 | 900 | 1 | 0.69 | 0.19 | 9.17 | 5.561 | 65 | 13.36 | ID | 3
0.77 | 0.5 | 0.27 | 960 | 6 | 2.71 | 0.19 | 9.17 | 5.561 | 65 | 13.36 | ID | 3
5.78 | 5 | 0.78 | 60 | 9 | 0.23 | 0.23049 | 6.9458 | 3.112 | 90 | 14.2 | CO | 1
0.62 | 0.05 | 0.57 | 60 | 4 | 0.24 | 0.23049 | 6.9458 | 3.112 | 90 | 14.2 | CO | 1
2.04 | 2 | 0.04 | 240 | 5 | 0.4 | 0.23049 | 6.9458 | 3.112 | 90 | 14.2 | CO | 1
2.03 | 2 | 0.03 | 480 | 7 | 0.59 | 0.19119 | 8.7837 | 4.586 | 40 | 75.4 | RE | 6
1.56 | 0.05 | 1.51 | 720 | 17 | 0.48 | 0.19119 | 8.7837 | 4.586 | 40 | 75.4 | RE | 6
2.21 | 2 | 0.21 | 120 | 5 | 0.45 | 0.18696 | 8.6778 | 10.713 | 15 | 34.2 | RE | 6
1.62 | 0.5 | 1.12 | 720 | 17 | 0.44 | 0.18696 | 8.6778 | 10.713 | 15 | 34.2 | RE | 6
3.74 | 3 | 0.74 | 60 | 9 | 0.25 | 0.021214 | 0.57492 | 4.552 | 95 | 70 | CO | 1
2.36 | 2 | 0.36 | 120 | 5 | 0.6 | 0.021214 | 0.57492 | 4.552 | 95 | 70 | CO | 1
11.57 | 9.98 | 1.59 | 60 | 7 | 0.12 | 0.17576 | 23.226 | 6.074 | 60 | 19.7 | CO | 1
2.7 | 2.3 | 0.4 | 60 | 7 | 0.141 | 0.17576 | 23.226 | 6.074 | 60 | 19.7 | CO | 1
2.53 | 1.7 | 0.83 | 60 | 6 | 0.1 | 0.17576 | 23.226 | 6.074 | 60 | 19.7 | CO | 1
1.48 | 0.89 | 0.59 | 60 | 5 | 0.2 | 0.17576 | 23.226 | 6.074 | 60 | 19.7 | CO | 1
8.44 | 6.26 | 2.18 | 60 | 4 | 0.1 | 0.17576 | 23.226 | 6.074 | 60 | 19.7 | CO | 1
1.5 | 0.8 | 0.7 | 120 | 12 | 0.202 | 0.17576 | 23.226 | 6.074 | 60 | 19.7 | CO | 1
1.6 | 0.88 | 0.72 | 180 | 4 | 0.98 | 0.17576 | 23.226 | 6.074 | 60 | 19.7 | CO | 1
1.09 | 1.01 | 0.08 | 240 | 4 | 1.4 | 0.17576 | 23.226 | 6.074 | 60 | 19.7 | CO | 1
2.13 | 1.54 | 0.59 | 300 | 1 | 0.86 | 0.17576 | 23.226 | 6.074 | 60 | 19.7 | CO | 1
2.14 | 1.71 | 0.43 | 420 | 1 | 0.92 | 0.17576 | 23.226 | 6.074 | 60 | 19.7 | CO | 1
3.84 | 3.42 | 0.42 | 540 | 15 | 0.84 | 0.17576 | 23.226 | 6.074 | 60 | 19.7 | CO | 1
8.01 | 7.61 | 0.4 | 540 | 5 | 0.47 | 0.17576 | 23.226 | 6.074 | 60 | 19.7 | CO | 1
5.6 | 3.38 | 2.22 | 540 | 2 | 0.8 | 0.17576 | 23.226 | 6.074 | 60 | 19.7 | CO | 1
2.18 | 1.94 | 0.24 | 660 | 7 | 3.06 | 0.17576 | 23.226 | 6.074 | 60 | 19.7 | CO | 1
1.48 | 1.19 | 0.29 | 660 | 2 | 2.38 | 0.17576 | 23.226 | 6.074 | 60 | 19.7 | CO | 1
2.57 | 1.96 | 0.61 | 1200 | 8 | 0.95 | 0.17576 | 23.226 | 6.074 | 60 | 19.7 | CO | 1
1.7 | 1.4 | 0.3 | 60 | 7 | 0.081 | 0.21921 | 8.188 | 10.16 | 40 | 102.5 | RE | 6
2.4 | 1.4 | 1 | 120 | 12 | 0.141 | 0.21921 | 8.188 | 10.16 | 40 | 102.5 | RE | 6
1.1 | 0.8 | 0.3 | 60 | 7 | 0.218 | 0.029955 | 0.74665 | 2.715 | 90 | 41.3 | ID | 3
2.1 | 1.1 | 1 | 120 | 12 | 0.352 | 0.029955 | 0.74665 | 2.715 | 90 | 41.3 | ID | 3
3.39 | 2.14 | 1.25 | 60 | 7 | 0.12 | 0.12302 | 6.3543 | 8.253 | 50 | 42.4 | IS | 4
2.78 | 2.22 | 0.56 | 60 | 6 | 0.1 | 0.12302 | 6.3543 | 8.253 | 50 | 42.4 | IS | 4
4.61 | 3.62 | 0.99 | 60 | 4 | 0.1 | 0.12302 | 6.3543 | 8.253 | 50 | 42.4 | IS | 4
1.32 | 1.1 | 0.22 | 60 | 1 | 0.96 | 0.12302 | 6.3543 | 8.253 | 50 | 42.4 | IS | 4
2.63 | 2.47 | 0.16 | 60 | 1 | 1.08 | 0.12302 | 6.3543 | 8.253 | 50 | 42.4 | IS | 4
1.06 | 0.78 | 0.28 | 180 | 3 | 1.22 | 0.12302 | 6.3543 | 8.253 | 50 | 42.4 | IS | 4
0.85 | 0.71 | 0.14 | 240 | 4 | 1.4 | 0.12302 | 6.3543 | 8.253 | 50 | 42.4 | IS | 4
0.3 | 0.2 | 0.1 | 300 | 3 | 0.44 | 0.12302 | 6.3543 | 8.253 | 50 | 42.4 | IS | 4
0.93 | 0.74 | 0.19 | 420 | 3 | 1.23 | 0.12302 | 6.3543 | 8.253 | 50 | 42.4 | IS | 4
5.67 | 5.43 | 0.24 | 420 | 1 | 0.92 | 0.12302 | 6.3543 | 8.253 | 50 | 42.4 | IS | 4
1.89 | 1.34 | 0.55 | 480 | 12 | 0.21 | 0.12302 | 6.3543 | 8.253 | 50 | 42.4 | IS | 4
3.07 | 2.84 | 0.23 | 540 | 5 | 0.47 | 0.12302 | 6.3543 | 8.253 | 50 | 42.4 | IS | 4
4.04 | 2.09 | 1.95 | 540 | 2 | 0.8 | 0.12302 | 6.3543 | 8.253 | 50 | 42.4 | IS | 4
1.41 | 0.91 | 0.5 | 660 | 3 | 2.26 | 0.12302 | 6.3543 | 8.253 | 50 | 42.4 | IS | 4
1.23 | 1.06 | 0.17 | 660 | 2 | 2.38 | 0.12302 | 6.3543 | 8.253 | 50 | 42.4 | IS | 4
2.63 | 1.65 | 0.98 | 660 | 1 | 0.7 | 0.12302 | 6.3543 | 8.253 | 50 | 42.4 | IS | 4
2.4 | 2 | 0.4 | 60 | 7 | 0.122 | 0.19588 | 19.9934 | 4.825 | 65 | 57.3 | RE | 6
3.68 | 2.91 | 0.77 | 60 | 4 | 0.3 | 0.19588 | 19.9934 | 4.825 | 65 | 57.3 | RE | 6
3.87 | 3.82 | 0.05 | 60 | 3 | 0.5 | 0.19588 | 19.9934 | 4.825 | 65 | 57.3 | RE | 6
2.25 | 1.04 | 1.21 | 60 | 3 | 0.75 | 0.19588 | 19.9934 | 4.825 | 65 | 57.3 | RE | 6
1.04 | 0.88 | 0.16 | 60 | 1 | 0.96 | 0.19588 | 19.9934 | 4.825 | 65 | 57.3 | RE | 6
2.58 | 2.13 | 0.45 | 60 | 1 | 1.08 | 0.19588 | 19.9934 | 4.825 | 65 | 57.3 | RE | 6
1.04 | 0.84 | 0.2 | 115 | 1 | 0.24 | 0.19588 | 19.9934 | 4.825 | 65 | 57.3 | RE | 6
3.3 | 2.3 | 1 | 120 | 12 | 0.193 | 0.19588 | 19.9934 | 4.825 | 65 | 57.3 | RE | 6
2.49 | 2.31 | 0.18 | 120 | 10 | 0.23 | 0.19588 | 19.9934 | 4.825 | 65 | 57.3 | RE | 6
1.64 | 0.95 | 0.69 | 120 | 2 | 0.78 | 0.19588 | 19.9934 | 4.825 | 65 | 57.3 | RE | 6
2.82 | 2.43 | 0.39 | 180 | 3 | 1.22 | 0.19588 | 19.9934 | 4.825 | 65 | 57.3 | RE | 6
4.84 | 4.26 | 0.58 | 240 | 6 | 1.2 | 0.19588 | 19.9934 | 4.825 | 65 | 57.3 | RE | 6
0.44 | 0 | 0.44 | 240 | 5 | 0.45 | 0.19588 | 19.9934 | 4.825 | 65 | 57.3 | RE | 6
2.99 | 2.71 | 0.28 | 240 | 4 | 1 | 0.19588 | 19.9934 | 4.825 | 65 | 57.3 | RE | 6
2.47 | 1.52 | 0.95 | 240 | 4 | 1.4 | 0.19588 | 19.9934 | 4.825 | 65 | 57.3 | RE | 6
3 | 1.8 | 1.2 | 240 | 3 | 1.25 | 0.19588 | 19.9934 | 4.825 | 65 | 57.3 | RE | 6
3.61 | 2.86 | 0.75 | 240 | 1 | 0.9 | 0.19588 | 19.9934 | 4.825 | 65 | 57.3 | RE | 6
6.22 | 5.7 | 0.52 | 300 | 6 | 0.51 | 0.19588 | 19.9934 | 4.825 | 65 | 57.3 | RE | 6
0.71 | 0.61 | 0.1 | 300 | 3 | 0.44 | 0.19588 | 19.9934 | 4.825 | 65 | 57.3 | RE | 6
2.52 | 1.6 | 0.92 | 300 | 2 | 0.52 | 0.19588 | 19.9934 | 4.825 | 65 | 57.3 | RE | 6
1.42 | 1.1 | 0.32 | 300 | 1 | 0.86 | 0.19588 | 19.9934 | 4.825 | 65 | 57.3 | RE | 6
1.87 | 1.68 | 0.19 | 300 | 1 | 1.23 | 0.19588 | 19.9934 | 4.825 | 65 | 57.3 | RE | 6
0.4 | 0.12 | 0.28 | 360 | 7 | 0.6 | 0.19588 | 19.9934 | 4.825 | 65 | 57.3 | RE | 6
1.84 | 1.27 | 0.57 | 360 | 7 | 1.57 | 0.19588 | 19.9934 | 4.825 | 65 | 57.3 | RE | 6
1.29 | 0.72 | 0.57 | 360 | 3 | 0.55 | 0.19588 | 19.9934 | 4.825 | 65 | 57.3 | RE | 6
3.82 | 2.6 | 1.22 | 360 | 3 | 0.65 | 0.19588 | 19.9934 | 4.825 | 65 | 57.3 | RE | 6
2.15 | 1.73 | 0.42 | 360 | 1 | 1.61 | 0.19588 | 19.9934 | 4.825 | 65 | 57.3 | RE | 6
2.27 | 0.7 | 1.57 | 420 | 3 | 1.71 | 0.19588 | 19.9934 | 4.825 | 65 | 57.3 | RE | 6
1.54 | 0.64 | 0.9 | 420 | 2 | 1.5 | 0.19588 | 19.9934 | 4.825 | 65 | 57.3 | RE | 6
2.88 | 2.38 | 0.5 | 420 | 1 | 0.92 | 0.19588 | 19.9934 | 4.825 | 65 | 57.3 | RE | 6
4.36 | 2.29 | 2.07 | 420 | 1 | 0.98 | 0.19588 | 19.9934 | 4.825 | 65 | 57.3 | RE | 6
3.74 | 2.86 | 0.88 | 480 | 12 | 0.21 | 0.19588 | 19.9934 | 4.825 | 65 | 57.3 | RE | 6
2.68 | 1.45 | 1.23 | 480 | 7 | 0.42 | 0.19588 | 19.9934 | 4.825 | 65 | 57.3 | RE | 6
2.16 | 1.45 | 0.71 | 480 | 1 | 0.67 | 0.19588 | 19.9934 | 4.825 | 65 | 57.3 | RE | 6
0.53 | 0.48 | 0.05 | 540 | 3 | 1.4 | 0.19588 | 19.9934 | 4.825 | 65 | 57.3 | RE | 6
3.47 | 2.25 | 1.22 | 540 | 2 | 0.8 | 0.19588 | 19.9934 | 4.825 | 65 | 57.3 | RE | 6
3.91 | 2.87 | 1.04 | 540 | 2 | 1.93 | 0.19588 | 19.9934 | 4.825 | 65 | 57.3 | RE | 6
4.09 | 3.83 | 0.26 | 540 | 1 | 0.225 | 0.19588 | 19.9934 | 4.825 | 65 | 57.3 | RE | 6
1.1 | 1.1 | 0 | 600 | 9 | 0.37 | 0.19588 | 19.9934 | 4.825 | 65 | 57.3 | RE | 6
2.26 | 1.29 | 0.97 | 600 | 7 | 1.95 | 0.19588 | 19.9934 | 4.825 | 65 | 57.3 | RE | 6
3.41 | 2.08 | 1.33 | 660 | 8 | 0.48 | 0.19588 | 19.9934 | 4.825 | 65 | 57.3 | RE | 6
3.06 | 1.52 | 1.54 | 660 | 3 | 2.26 | 0.19588 | 19.9934 | 4.825 | 65 | 57.3 | RE | 6
3.73 | 1.88 | 1.85 | 660 | 2 | 0.85 | 0.19588 | 19.9934 | 4.825 | 65 | 57.3 | RE | 6
4.83 | 4.5 | 0.33 | 660 | 1 | 0.92 | 0.19588 | 19.9934 | 4.825 | 65 | 57.3 | RE | 6
2.6 | 1.47 | 1.13 | 720 | 11 | 1.325 | 0.19588 | 19.9934 | 4.825 | 65 | 57.3 | RE | 6
1.14 | 0.64 | 0.5 | 720 | 5 | 0.9 | 0.19588 | 19.9934 | 4.825 | 65 | 57.3 | RE | 6
2.81 | 2.18 | 0.63 | 780 | 2 | 0.89 | 0.19588 | 19.9934 | 4.825 | 65 | 57.3 | RE | 6
1.9 | 1.5 | 0.4 | 840 | 21 | 0.59 | 0.19588 | 19.9934 | 4.825 | 65 | 57.3 | RE | 6
3.51 | 1.25 | 2.26 | 900 | 1 | 3.68 | 0.19588 | 19.9934 | 4.825 | 65 | 57.3 | RE | 6
2.7 | 1.2 | 1.5 | 960 | 6 | 1.85 | 0.19588 | 19.9934 | 4.825 | 65 | 57.3 | RE | 6
1.73 | 0.95 | 0.78 | 1020 | 1 | 0.52 | 0.19588 | 19.9934 | 4.825 | 65 | 57.3 | RE | 6
1.52 | 1 | 0.52 | 1080 | 4 | 1.75 | 0.19588 | 19.9934 | 4.825 | 65 | 57.3 | RE | 6
1.61 | 1.01 | 0.6 | 1080 | 1 | 1.8 | 0.19588 | 19.9934 | 4.825 | 65 | 57.3 | RE | 6
5.68 | 3.32 | 2.36 | 60 | 3 | 0.05 | 0.17052 | 13.6248 | 5.741 | 25 | 20 | RE | 6
1.64 | 0.46 | 1.18 | 180 | 1 | 0.16 | 0.17052 | 13.6248 | 5.741 | 25 | 20 | RE | 6
1.22 | 0.97 | 0.25 | 240 | 6 | 0.32 | 0.17052 | 13.6248 | 5.741 | 25 | 20 | RE | 6
3.71 | 2.86 | 0.85 | 360 | 1 | 0.41 | 0.17052 | 13.6248 | 5.741 | 25 | 20 | RE | 6
0.6 | 0.26 | 0.34 | 420 | 12 | 0.4 | 0.17052 | 13.6248 | 5.741 | 25 | 20 | RE | 6
2.78 | 2.25 | 0.53 | 420 | 9 | 0.36 | 0.17052 | 13.6248 | 5.741 | 25 | 20 | RE | 6
1 | 1 | 0 | 480 | 5 | 0.3 | 0.17052 | 13.6248 | 5.741 | 25 | 20 | RE | 6
2.41 | 2 | 0.41 | 1260 | 1 | 0.26 | 0.17052 | 13.6248 | 5.741 | 25 | 20 | RE | 6
2.3 | 0.19 | 2.11 | 1320 | 9 | 0.44 | 0.17052 | 13.6248 | 5.741 | 25 | 20 | RE | 6
1.94 | 1.4 | 0.54 | 60 | 5 | 0.41 | 0.073547 | 1.7965 | 2.488 | 64.13 | 63 | ID | 3
1.62 | 0.86 | 0.76 | 120 | 2 | 0.1 | 0.073547 | 1.7965 | 2.488 | 64.13 | 63 | ID | 3
2.5 | 1.5 | 1 | 120 | 1 | 0.44 | 0.073547 | 1.7965 | 2.488 | 64.13 | 63 | ID | 3
1.92 | 1.5 | 0.42 | 180 | 4 | 0.82 | 0.073547 | 1.7965 | 2.488 | 64.13 | 63 | ID | 3
2.02 | 1.1 | 0.92 | 240 | 1 | 0.32 | 0.073547 | 1.7965 | 2.488 | 64.13 | 63 | ID | 3
0.64 | 0.35 | 0.29 | 300 | 1 | 0.16 | 0.073547 | 1.7965 | 2.488 | 64.13 | 63 | ID | 3
1.6 | 1.1 | 0.5 | 360 | 3 | 0.33 | 0.073547 | 1.7965 | 2.488 | 64.13 | 63 | ID | 3
3.41 | 2.7 | 0.71 | 480 | 12 | 0.28 | 0.073547 | 1.7965 | 2.488 | 64.13 | 63 | ID | 3
1.58 | 1 | 0.58 | 480 | 3 | 1 | 0.073547 | 1.7965 | 2.488 | 64.13 | 63 | ID | 3
2.09 | 1.3 | 0.79 | 480 | 2 | 0.37 | 0.073547 | 1.7965 | 2.488 | 64.13 | 63 | ID | 3
1.57 | 0.9 | 0.67 | 600 | 2 | 0.34 | 0.073547 | 1.7965 | 2.488 | 64.13 | 63 | ID | 3
2.27 | 1.4 | 0.87 | 840 | 2 | 0.13 | 0.073547 | 1.7965 | 2.488 | 64.13 | 63 | ID | 3
0.91 | 0.42 | 0.49 | 1020 | 1 | 0.39 | 0.073547 | 1.7965 | 2.488 | 64.13 | 63 | ID | 3
4.599 | 4.09 | 0.509 | 30 | 8 | 0.1 | 0.010092 | 0.02488 | 2.503 | 50 | 143 | RE | 6
3.901 | 3.36 | 0.541 | 60 | 4 | 0.1 | 0.010092 | 0.02488 | 2.503 | 50 | 143 | RE | 6
4.66 | 3.42 | 1.24 | 240 | 2 | 0.63 | 0.010092 | 0.02488 | 2.503 | 50 | 143 | RE | 6
7.35 | 5.67 | 1.68 | 360 | 1 | 0.3 | 0.010092 | 0.02488 | 2.503 | 50 | 143 | RE | 6
0.877 | 0.723 | 0.154 | 840 | 2 | 1.62 | 0.010092 | 0.02488 | 2.503 | 50 | 143 | RE | 6
1.342 | 0.95 | 0.392 | 840 | 1 | 1.92 | 0.010092 | 0.02488 | 2.503 | 50 | 143 | RE | 6
1.083 | 0.765 | 0.318 | 960 | 3 | 2.52 | 0.010092 | 0.02488 | 2.503 | 50 | 143 | RE | 6
2.102 | 1.75 | 0.352 | 1020 | 3 | 1.72 | 0.010092 | 0.02488 | 2.503 | 50 | 143 | RE | 6
1.963 | 1.19 | 0.773 | 1440 | 2 | 0.85 | 0.010092 | 0.02488 | 2.503 | 50 | 143 | RE | 6
2.707 | 1.8 | 0.907 | 1560 | 6 | 1.06 | 0.010092 | 0.02488 | 2.503 | 50 | 143 | RE | 6
2.967 | 2.5 | 0.467 | 4320 | 2 | 1.46 | 0.010092 | 0.02488 | 2.503 | 50 | 143 | RE | 6
8.75 | 8.48 | 0.27 | 15 | 1 | 0.69 | 0.01 | 0.005 | 3.247 | 50 | 143 | RE | 6
3.76 | 3.35 | 0.41 | 105 | 3 | 0.69 | 0.01 | 0.005 | 3.247 | 50 | 143 | RE | 6
2.92 | 2.65 | 0.27 | 120 | 1 | 0.92 | 0.01 | 0.005 | 3.247 | 50 | 143 | RE | 6
4.296 | 4.19 | 0.106 | 125 | 18 | 0.46 | 0.01 | 0.005 | 3.247 | 50 | 143 | RE | 6
3.58 | 3.28 | 0.3 | 288 | 7 | 1.61 | 0.01 | 0.005 | 3.247 | 50 | 143 | RE | 6
4.096 | 3.44 | 0.656 | 330 | 4 | 0.23 | 0.01 | 0.005 | 3.247 | 50 | 143 | RE | 6
3.351 | 3.06 | 0.291 | 575 | 1 | 0.31 | 0.01 | 0.005 | 3.247 | 50 | 143 | RE | 6
1.41 | 1.38 | 0.03 | 600 | 3 | 0.34 | 0.01 | 0.005 | 3.247 | 50 | 143 | RE | 6
2.861 | 2.83 | 0.031 | 870 | 1 | 0.19 | 0.01 | 0.005 | 3.247 | 50 | 143 | RE | 6
2.127 | 1.77 | 0.357 | 1080 | 2 | 1.4 | 0.01 | 0.005 | 3.247 | 50 | 143 | RE | 6
3.032 | 2.44 | 0.592 | 105 | 3 | 0.69 | 0.013844 | 0.20351 | 3.233 | 50 | 95 | RE | 6
4.161 | 4.06 | 0.101 | 120 | 18 | 0.46 | 0.013844 | 0.20351 | 3.233 | 50 | 95 | RE | 6
3.771 | 3.61 | 0.161 | 120 | 1 | 0.92 | 0.013844 | 0.20351 | 3.233 | 50 | 95 | RE | 6
4.804 | 4.26 | 0.544 | 180 | 7 | 0.62 | 0.013844 | 0.20351 | 3.233 | 50 | 95 | RE | 6
2.357 | 1.91 | 0.447 | 315 | 7 | 1.61 | 0.013844 | 0.20351 | 3.233 | 50 | 95 | RE | 6
2.748 | 2.4 | 0.348 | 345 | 3 | 0.22 | 0.013844 | 0.20351 | 3.233 | 50 | 95 | RE | 6
0.969 | 0.938 | 0.031 | 600 | 3 | 0.34 | 0.013844 | 0.20351 | 3.233 | 50 | 95 | RE | 6
1.271 | 1.02 | 0.251 | 780 | 1 | 0.7 | 0.013844 | 0.20351 | 3.233 | 50 | 95 | RE | 6
1.362 | 1.27 | 0.092 | 840 | 4 | 2.6 | 0.013844 | 0.20351 | 3.233 | 50 | 95 | RE | 6
1.193 | 0.859 | 0.334 | 840 | 1 | 1.92 | 0.013844 | 0.20351 | 3.233 | 50 | 95 | RE | 6
1.338 | 0.933 | 0.405 | 960 | 3 | 2.52 | 0.013844 | 0.20351 | 3.233 | 50 | 95 | RE | 6
4.871 | 4.7 | 0.171 | 960 | 2 | 0.44 | 0.013844 | 0.20351 | 3.233 | 50 | 95 | RE | 6
6.154 | 5.38 | 0.774 | 960 | 1 | 1.18 | 0.013844 | 0.20351 | 3.233 | 50 | 95 | RE | 6
0.926 | 0.802 | 0.124 | 960 | 0.33 | 0.18 | 0.013844 | 0.20351 | 3.233 | 50 | 95 | RE | 6
0.909 | 0.671 | 0.238 | 1020 | 3 | 1.72 | 0.013844 | 0.20351 | 3.233 | 50 | 95 | RE | 6
2.075 | 1.85 | 0.225 | 1065 | 4 | 0.49 | 0.013844 | 0.20351 | 3.233 | 50 | 95 | RE | 6
1.832 | 1.58 | 0.252 | 1140 | 2 | 1.86 | 0.013844 | 0.20351 | 3.233 | 50 | 95 | RE | 6
2.41 | 2.38 | 0.03 | 1260 | 1 | 0.19 | 0.013844 | 0.20351 | 3.233 | 50 | 95 | RE | 6
3.721 | 3.02 | 0.701 | 4320 | 2 | 1.46 | 0.013844 | 0.20351 | 3.233 | 50 | 95 | RE | 6
4.252 | 3.75 | 0.502 | 105 | 3 | 0.69 | 0.01 | 0.005 | 3.475 | 90 | 80 | ID | 3
3.589 | 2.59 | 0.999 | 120 | 18 | 0.46 | 0.01 | 0.005 | 3.475 | 90 | 80 | ID | 3
2.29 | 1.8 | 0.49 | 124 | 1 | 0.1 | 0.01 | 0.005 | 3.475 | 90 | 80 | ID | 3
2.955 | 2.34 | 0.615 | 180 | 7 | 0.62 | 0.01 | 0.005 | 3.475 | 90 | 80 | ID | 3
2.839 | 2.07 | 0.769 | 240 | 1 | 1.18 | 0.01 | 0.005 | 3.475 | 90 | 80 | ID | 3
1.846 | 1.44 | 0.406 | 315 | 7 | 1.61 | 0.01 | 0.005 | 3.475 | 90 | 80 | ID | 3
4.09 | 2.53 | 1.56 | 330 | 2 | 0.27 | 0.01 | 0.005 | 3.475 | 90 | 80 | ID | 3
2.705 | 2.03 | 0.675 | 345 | 3 | 0.22 | 0.01 | 0.005 | 3.475 | 90 | 80 | ID | 3
1.84 | 1.5 | 0.34 | 360 | 1 | 1.32 | 0.01 | 0.005 | 3.475 | 90 | 80 | ID | 3
0.706 | 0.303 | 0.403 | 600 | 3 | 0.34 | 0.01 | 0.005 | 3.475 | 90 | 80 | ID | 3
1.25 | 0.705 | 0.545 | 780 | 1 | 0.7 | 0.01 | 0.005 | 3.475 | 90 | 80 | ID | 3
1.565 | 1.37 | 0.195 | 840 | 4 | 2.6 | 0.01 | 0.005 | 3.475 | 90 | 80 | ID | 3
1.114 | 0.727 | 0.387 | 840 | 1 | 1.92 | 0.01 | 0.005 | 3.475 | 90 | 80 | ID | 3
0.972 | 0.549 | 0.423 | 960 | 3 | 2.52 | 0.01 | 0.005 | 3.475 | 90 | 80 | ID | 3
0.889 | 0.614 | 0.275 | 960 | 0.33 | 0.18 | 0.01 | 0.005 | 3.475 | 90 | 80 | ID | 3
0.856 | 0.6 | 0.256 | 1020 | 3 | 1.72 | 0.01 | 0.005 | 3.475 | 90 | 80 | ID | 3
1.524 | 1.2 | 0.324 | 1065 | 4 | 0.49 | 0.01 | 0.005 | 3.475 | 90 | 80 | ID | 3
1.142 | 0.841 | 0.301 | 1140 | 2 | 1.86 | 0.01 | 0.005 | 3.475 | 90 | 80 | ID | 3
2.185 | 1.29 | 0.895 | 1560 | 6 | 1.06 | 0.01 | 0.005 | 3.475 | 90 | 80 | ID | 3
2.305 | 1.62 | 0.685 | 4320 | 2 | 1.46 | 0.01 | 0.005 | 3.475 | 90 | 80 | ID | 3
1.56 | 1.56 | 0 | 60 | 5 | 0.3 | 0.20204 | 8.2098 | 3.477 | 97 | 58.4 | CO | 1
0.48 | 0.48 | 0 | 60 | 3 | 0.4 | 0.20204 | 8.2098 | 3.477 | 97 | 58.4 | CO | 1
1 | 1 | 0 | 180 | 10 | 0.2 | 0.20204 | 8.2098 | 3.477 | 97 | 58.4 | CO | 1
1.85 | 1.85 | 0 | 180 | 1 | 0.2 | 0.20204 | 8.2098 | 3.477 | 97 | 58.4 | CO | 1
0.75 | 0.75 | 0 | 180 | 1 | 0.4 | 0.20204 | 8.2098 | 3.477 | 97 | 58.4 | CO | 1
3.45 | 3.45 | 0 | 240 | 12 | 0.4 | 0.20204 | 8.2098 | 3.477 | 97 | 58.4 | CO | 1
0.8 | 0.8 | 0 | 300 | 3 | 0.6 | 0.20204 | 8.2098 | 3.477 | 97 | 58.4 | CO | 1
0.52 | 0.52 | 0 | 300 | 2 | 0.5 | 0.20204 | 8.2098 | 3.477 | 97 | 58.4 | CO | 1
1.6 | 1.6 | 0 | 660 | 1 | 1.3 | 0.20204 | 8.2098 | 3.477 | 97 | 58.4 | CO | 1
0.4 | 0.4 | 0 | 1020 | 6 | 0.5 | 0.20204 | 8.2098 | 3.477 | 97 | 58.4 | CO | 1
8 | 8 | 0 | 60 | 5 | 0.3 | 0.19514 | 7.9622 | 5.285 | 37 | 63 | RE | 6
0.96 | 0.96 | 0 | 60 | 3 | 0.4 | 0.19514 | 7.9622 | 5.285 | 37 | 63 | RE | 6
6.48 | 6.48 | 0 | 180 | 10 | 0.2 | 0.19514 | 7.9622 | 5.285 | 37 | 63 | RE | 6
2.77 | 2.77 | 0 | 180 | 1 | 0.2 | 0.19514 | 7.9622 | 5.285 | 37 | 63 | RE | 6
4.2 | 4.2 | 0 | 180 | 1 | 0.4 | 0.19514 | 7.9622 | 5.285 | 37 | 63 | RE | 6
1.5 | 1.5 | 0 | 1020 | 6 | 0.5 | 0.19514 | 7.9622 | 5.285 | 37 | 63 | RE | 6
1.034 | 0 | 1.034 | 30 | 8 | 0.1 | 0.23 | 9 | 7.553 | 38 | 58 | RE | 6
0.905 | 0 | 0.905 | 60 | 4 | 0.8 | 0.23 | 9 | 7.553 | 38 | 58 | RE | 6
0.777 | 0 | 0.777 | 180 | 1 | 0.2 | 0.23 | 9 | 7.553 | 38 | 58 | RE | 6
0.77 | 0 | 0.77 | 240 | 1 | 0.6 | 0.23 | 9 | 7.553 | 38 | 58 | RE | 6
1.287 | 0 | 1.287 | 660 | 1 | 1.3 | 0.23 | 9 | 7.553 | 38 | 58 | RE | 6
1 | 0 | 1 | 780 | 1 | 2 | 0.23 | 9 | 7.553 | 38 | 58 | RE | 6
3.67 | 1.5 | 2.17 | 120 | 4 | 0.26 | 0.01012 | 0.011766 | 4.719 | 75 | 15.1 | ID | 3
3.04 | 0.98 | 2.06 | 180 | 4 | 0.88 | 0.01012 | 0.011766 | 4.719 | 75 | 15.1 | ID | 3
3.07 | 1.2 | 1.87 | 476 | 7 | 0.22 | 0.01012 | 0.011766 | 4.719 | 75 | 15.1 | ID | 3
3.72 | 1.4 | 2.32 | 1163 | 1 | 0.27 | 0.01012 | 0.011766 | 4.719 | 75 | 15.1 | ID | 3
4.53 | 2.3 | 2.23 | 120 | 4 | 0.1 | 0.14 | 9 | 6.968 | 30 | 20 | RE | 6
6.73 | 2 | 4.73 | 180 | 4 | 1.1 | 0.14 | 9 | 6.968 | 30 | 20 | RE | 6
2.25 | 1 | 1.25 | 480 | 7 | 0.3 | 0.14 | 9 | 6.968 | 30 | 20 | RE | 6
2.3 | 1.5 | 0.8 | 480 | 5 | 0.21 | 0.14 | 9 | 6.968 | 30 | 20 | RE | 6
1.58 | 1.1 | 0.48 | 1132 | 1 | 1.08 | 0.14 | 9 | 6.968 | 30 | 20 | RE | 6
3.68 | 2.1 | 1.58 | 120 | 4 | 0.3 | 0.10671 | 6.6964 | 5.785 | 71.83 | 20 | RE | 6
4.03 | 2.4 | 1.63 | 120 | 2 | 0.9 | 0.10671 | 6.6964 | 5.785 | 71.83 | 20 | RE | 6
2.7 | 1.3 | 1.4 | 180 | 4 | 0.5 | 0.10671 | 6.6964 | 5.785 | 71.83 | 20 | RE | 6
2.86 | 1.8 | 1.06 | 505 | 7 | 0.7 | 0.10671 | 6.6964 | 5.785 | 71.83 | 20 | RE | 6
1.86 | 1.1 | 0.76 | 60 | 4 | 0.18 | 0.14682 | 16.8947 | 5.622 | 20 | 10.9 | RE | 6
1.01 | 0.65 | 0.36 | 120 | 10 | 0.3 | 0.14682 | 16.8947 | 5.622 | 20 | 10.9 | RE | 6
0.81 | 0.4 | 0.41 | 480 | 5 | 0.2 | 0.14682 | 16.8947 | 5.622 | 20 | 10.9 | RE | 6
1.03 | 0.74 | 0.29 | 503 | 7 | 0.4 | 0.14682 | 16.8947 | 5.622 | 20 | 10.9 | RE | 6
0.31 | 0.26 | 0.05 | 120 | 10 | 0.2 | 0.15186 | 9 | 3.221 | 10 | 42.5 | OP | 5
0.46 | 0.37 | 0.09 | 495 | 7 | 0.35 | 0.15186 | 9 | 3.221 | 10 | 42.5 | OP | 5
0.7 | 0.6 | 0.1 | 1190 | 1 | 0.1 | 0.15186 | 9 | 3.221 | 10 | 42.5 | OP | 5
7.2 | 4.6 | 2.6 | 120 | 4 | 0.1 | 0.17 | 9.0013 | 3.3 | 50 | 6.8 | RE | 6
2.26 | 0.9 | 1.36 | 180 | 4 | 0.38 | 0.17 | 9.0013 | 3.3 | 50 | 6.8 | RE | 6
1.94 | 1.2 | 0.74 | 485 | 7 | 0.36 | 0.17 | 9.0013 | 3.3 | 50 | 6.8 | RE | 6
2.5 | 1.6 | 0.9 | 1180 | 1 | 0.75 | 0.17 | 9.0013 | 3.3 | 50 | 6.8 | RE | 6
3.35 | 2 | 1.35 | 120 | 4 | 0.1 | 0.023678 | 3.196 | 9.04 | 70 | 14.1 | CO | 1
3.24 | 1.5 | 1.74 | 180 | 4 | 0.25 | 0.023678 | 3.196 | 9.04 | 70 | 14.1 | CO | 1
2.62 | 1.7 | 0.92 | 495 | 7 | 0.35 | 0.023678 | 3.196 | 9.04 | 70 | 14.1 | CO | 1
3.14 | 1.7 | 1.44 | 1195 | 1 | 1.08 | 0.023678 | 3.196 | 9.04 | 70 | 14.1 | CO | 1
1.9 | 1.5 | 0.4 | 30 | 8 | 0.59 | 0.079011 | 79.4305 | 1.868 | 45 | 36 | IS | 4
1.4 | 1.1 | 0.3 | 30 | 4 | 0.1 | 0.079011 | 79.4305 | 1.868 | 45 | 36 | IS | 4
2.5 | 1.9 | 0.6 | 60 | 11 | 0.32 | 0.079011 | 79.4305 | 1.868 | 45 | 36 | IS | 4
1.4 | 0.8 | 0.6 | 60 | 5 | 0.15 | 0.079011 | 79.4305 | 1.868 | 45 | 36 | IS | 4
3.5 | 2 | 1.5 | 60 | 5 | 0.17 | 0.079011 | 79.4305 | 1.868 | 45 | 36 | IS | 4
1.88 | 0.87 | 1.01 | 60 | 1 | 0.12 | 0.079011 | 79.4305 | 1.868 | 45 | 36 | IS | 4
2.1 | 1.5 | 0.6 | 240 | 12 | 0.58 | 0.079011 | 79.4305 | 1.868 | 45 | 36 | IS | 4
2.58 | 1.71 | 0.87 | 240 | 1 | 0.1 | 0.079011 | 79.4305 | 1.868 | 45 | 36 | IS | 4
2.48 | 1.71 | 0.77 | 240 | 1 | 0.1 | 0.079011 | 79.4305 | 1.868 | 45 | 36 | IS | 4
1.9 | 1.8 | 0.1 | 300 | 8 | 1.05 | 0.079011 | 79.4305 | 1.868 | 45 | 36 | IS | 4
1.3 | 1.1 | 0.2 | 360 | 3 | 0.65 | 0.079011 | 79.4305 | 1.868 | 45 | 36 | IS | 4
2.4 | 1.6 | 0.8 | 30 | 2 | 0.09 | 0.07 | 92 | 3.109 | 20 | 12 | RE | 6
4.6 | 2.8 | 1.8 | 30 | 1 | 0.1 | 0.07 | 92 | 3.109 | 20 | 12 | RE | 6
7 | 5.4 | 1.6 | 30 | 1 | 0.16 | 0.07 | 92 | 3.109 | 20 | 12 | RE | 6
0.6 | 0.5 | 0.1 | 120 | 5 | 0.4 | 0.07 | 92 | 3.109 | 20 | 12 | RE | 6
1.5 | 1.33 | 0.17 | 180 | 4 | 0.35 | 0.07 | 92 | 3.109 | 20 | 12 | RE | 6
2.6 | 2 | 0.6 | 30 | 2 | 0.1 | 0.018469 | 5.1304 | 3.63 | 90 | 40 | CO | 1
8.7 | 5.8 | 2.9 | 30 | 1 | 0.05 | 0.018469 | 5.1304 | 3.63 | 90 | 40 | CO | 1
13.6 | 11 | 2.6 | 30 | 1 | 0.11 | 0.018469 | 5.1304 | 3.63 | 90 | 40 | CO | 1
1.2 | 1.1 | 0.1 | 120 | 5 | 0.42 | 0.018469 | 5.1304 | 3.63 | 90 | 40 | CO | 1
2.4 | 1.8 | 0.6 | 120 | 2 | 0.64 | 0.018469 | 5.1304 | 3.63 | 90 | 40 | CO | 1
1.53 | 1.26 | 0.27 | 180 | 4 | 0.11 | 0.018469 | 5.1304 | 3.63 | 90 | 40 | CO | 1
2.2 | 1.7 | 0.5 | 180 | 1 | 0.12 | 0.018469 | 5.1304 | 3.63 | 90 | 40 | CO | 1
1.6 | 1.3 | 0.3 | 360 | 3 | 0.7 | 0.018469 | 5.1304 | 3.63 | 90 | 40 | CO | 1
1.5 | 1.2 | 0.3 | 30 | 2 | 0.1 | 0.066944 | 72.2918 | 6.337 | 50 | 25 | RE | 6
4.8 | 2.4 | 2.4 | 30 | 1 | 0.05 | 0.066944 | 72.2918 | 6.337 | 50 | 25 | RE | 6
4.8 | 3.2 | 1.6 | 30 | 1 | 0.25 | 0.066944 | 72.2918 | 6.337 | 50 | 25 | RE | 6
4.1 | 4 | 0.1 | 120 | 5 | 0.43 | 0.066944 | 72.2918 | 6.337 | 50 | 25 | RE | 6
3.6 | 2.9 | 0.7 | 120 | 2 | 0.56 | 0.066944 | 72.2918 | 6.337 | 50 | 25 | RE | 6
1.24 | 0.99 | 0.25 | 180 | 4 | 0.36 | 0.066944 | 72.2918 | 6.337 | 50 | 25 | RE | 6
1.1 | 0.9 | 0.2 | 360 | 3 | 0.7 | 0.066944 | 72.2918 | 6.337 | 50 | 25 | RE | 6
2.6 | 1.8 | 0.8 | 30 | 8 | 0.5 | 0.039481 | 29.328 | 5.673 | 75 | 12 | ID | 3
2.9 | 1.9 | 1 | 30 | 4 | 0.1 | 0.039481 | 29.328 | 5.673 | 75 | 12 | ID | 3
2.5 | 1.9 | 0.6 | 60 | 11 | 0.28 | 0.039481 | 29.328 | 5.673 | 75 | 12 | ID | 3
2 | 1 | 1 | 60 | 5 | 0.13 | 0.039481 | 29.328 | 5.673 | 75 | 12 | ID | 3
1.28 | 0.92 | 0.36 | 60 | 1 | 0.12 | 0.039481 | 29.328 | 5.673 | 75 | 12 | ID | 3
2.9 | 2 | 0.9 | 240 | 12 | 0.41 | 0.039481 | 29.328 | 5.673 | 75 | 12 | ID | 3
2.66 | 0.78 | 1.88 | 240 | 1 | 0.11 | 0.039481 | 29.328 | 5.673 | 75 | 12 | ID | 3
2.31 | 1.56 | 0.75 | 240 | 1 | 0.11 | 0.039481 | 29.328 | 5.673 | 75 | 12 | ID | 3
3.3 | 2.7 | 0.6 | 300 | 8 | 1.04 | 0.039481 | 29.328 | 5.673 | 75 | 12 | ID | 3
1.8 | 1.2 | 0.6 | 360 | 3 | 0.57 | 0.039481 | 29.328 | 5.673 | 75 | 12 | ID | 3
3.3 | 2 | 1.3 | 60 | 7 | 0.1 | 0.11617 | 25.3514 | 4.43 | 2 | 18.5 | OP | 5
0.6 | 0.5 | 0.1 | 60 | 4 | 0.095 | 0.11617 | 25.3514 | 4.43 | 2 | 18.5 | OP | 5
3.33 | 1.8 | 1.53 | 60 | 4 | 0.1 | 0.11617 | 25.3514 | 4.43 | 2 | 18.5 | OP | 5
5.23 | 3.3 | 1.93 | 60 | 4 | 0.18 | 0.11617 | 25.3514 | 4.43 | 2 | 18.5 | OP | 5
2.27 | 1.7 | 0.57 | 60 | 4 | 0.2 | 0.11617 | 25.3514 | 4.43 | 2 | 18.5 | OP | 5
3.1 | 1.6 | 1.5 | 60 | 2 | 0.1 | 0.11617 | 25.3514 | 4.43 | 2 | 18.5 | OP | 5
0.6 | 0.5 | 0.1 | 60 | 2 | 0.22 | 0.11617 | 25.3514 | 4.43 | 2 | 18.5 | OP | 5
6 | 4.4 | 1.6 | 60 | 1 | 0.15 | 0.11617 | 25.3514 | 4.43 | 2 | 18.5 | OP | 5
0.6 | 0.5 | 0.1 | 60 | 1 | 0.36 | 0.11617 | 25.3514 | 4.43 | 2 | 18.5 | OP | 5
0.63 | 0.5 | 0.13 | 120 | 2 | 0.16 | 0.11617 | 25.3514 | 4.43 | 2 | 18.5 | OP | 5
1.06 | 0.5 | 0.56 | 180 | 13 | 0.54 | 0.11617 | 25.3514 | 4.43 | 2 | 18.5 | OP | 5
1.92 | 1.4 | 0.52 | 180 | 5 | 0.71 | 0.11617 | 25.3514 | 4.43 | 2 | 18.5 | OP | 5
1.55 | 0.9 | 0.65 | 240 | 10 | 0.13 | 0.11617 | 25.3514 | 4.43 | 2 | 18.5 | OP | 5
1.66 | 1 | 0.66 | 240 | 4 | 0.6 | 0.11617 | 25.3514 | 4.43 | 2 | 18.5 | OP | 5
0.71 | 0.6 | 0.11 | 240 | 3 | 0.09 | 0.11617 | 25.3514 | 4.43 | 2 | 18.5 | OP | 5
0.6 | 0.5 | 0.1 | 240 | 3 | 0.52 | 0.11617 | 25.3514 | 4.43 | 2 | 18.5 | OP | 5
0.6 | 0.5 | 0.1 | 300 | 5 | 0.19 | 0.11617 | 25.3514 | 4.43 | 2 | 18.5 | OP | 5
0.64 | 0.5 | 0.14 | 360 | 6 | 0.2 | 0.11617 | 25.3514 | 4.43 | 2 | 18.5 | OP | 5
1.55 | 1.1 | 0.45 | 360 | 2 | 0.44 | 0.11617 | 25.3514 | 4.43 | 2 | 18.5 | OP | 5
1.64 | 0.8 | 0.84 | 420 | 6 | 0.2 | 0.11617 | 25.3514 | 4.43 | 2 | 18.5 | OP | 5
1.23 | 0.73 | 0.5 | 420 | 5 | 0.5 | 0.11617 | 25.3514 | 4.43 | 2 | 18.5 | OP | 5
3.72 | 2.4 | 1.32 | 420 | 4 | 0.1 | 0.11617 | 25.3514 | 4.43 | 2 | 18.5 | OP | 5
0.74 | 0.5 | 0.24 | 480 | 3 | 0.38 | 0.11617 | 25.3514 | 4.43 | 2 | 18.5 | OP | 5
0.6 | 0.5 | 0.1 | 480 | 1 | 0.48 | 0.11617 | 25.3514 | 4.43 | 2 | 18.5 | OP | 5
11.11 | 2.9 | 8.21 | 600 | 6 | 0.16 | 0.11617 | 25.3514 | 4.43 | 2 | 18.5 | OP | 5
0.6 | 0.5 | 0.1 | 600 | 5 | 0.83 | 0.11617 | 25.3514 | 4.43 | 2 | 18.5 | OP | 5
2.29 | 1.3 | 0.99 | 600 | 3 | 0.15 | 0.11617 | 25.3514 | 4.43 | 2 | 18.5 | OP | 5
1.95 | 1.2 | 0.75 | 660 | 3 | 1.6 | 0.11617 | 25.3514 | 4.43 | 2 | 18.5 | OP | 5
0.6 | 0.5 | 0.1 | 720 | 7 | 0.34 | 0.11617 | 25.3514 | 4.43 | 2 | 18.5 | OP | 5
0.6 | 0.5 | 0.1 | 960 | 6 | 0.8 | 0.11617 | 25.3514 | 4.43 | 2 | 18.5 | OP | 5
0.64 | 0.5 | 0.14 | 960 | 5 | 0.32 | 0.11617 | 25.3514 | 4.43 | 2 | 18.5 | OP | 5
4.9 | 2.5 | 2.4 | 60 | 7 | 0.1 | 0.01 | 0.005 | 2.506 | 75 | 13 | ID | 3
4.2 | 2.5 | 1.7 | 60 | 4 | 0.3 | 0.01 | 0.005 | 2.506 | 75 | 13 | ID | 3
4.62 | 2.9 | 1.72 | 60 | 3 | 0.2 | 0.01 | 0.005 | 2.506 | 75 | 13 | ID | 3
1.89 | 1.1 | 0.79 | 180 | 4 | 0.28 | 0.01 | 0.005 | 2.506 | 75 | 13 | ID | 3
2.66 | 1.2 | 1.46 | 180 | 4 | 0.51 | 0.01 | 0.005 | 2.506 | 75 | 13 | ID | 3
2.08 | 0.9 | 1.18 | 240 | 10 | 0.1 | 0.01 | 0.005 | 2.506 | 75 | 13 | ID | 3
1.59 | 0.8 | 0.79 | 240 | 3 | 0.32 | 0.01 | 0.005 | 2.506 | 75 | 13 | ID | 3
2.27 | 1.8 | 0.47 | 300 | 12 | 0.52 | 0.01 | 0.005 | 2.506 | 75 | 13 | ID | 3
2.11 | 1.3 | 0.81 | 300 | 2 | 0.146 | 0.01 | 0.005 | 2.506 | 75 | 13 | ID | 3
2.14 | 1.3 | 0.84 | 300 | 1 | 0.22 | 0.01 | 0.005 | 2.506 | 75 | 13 | ID | 3
3.8 | 1.9 | 1.9 | 360 | 3 | 0.28 | 0.01 | 0.005 | 2.506 | 75 | 13 | ID | 3
7.4 | 4.1 | 3.3 | 480 | 8 | 0.15 | 0.01 | 0.005 | 2.506 | 75 | 13 | ID | 3
1.38 | 0.9 | 0.48 | 540 | 8 | 0.26 | 0.01 | 0.005 | 2.506 | 75 | 13 | ID | 3
4.31 | 2.6 | 1.71 | 600 | 6 | 0.18 | 0.01 | 0.005 | 2.506 | 75 | 13 | ID | 3
0.69 | 0.5 | 0.19 | 660 | 5 | 0.74 | 0.01 | 0.005 | 2.506 | 75 | 13 | ID | 3
1.68 | 1.1 | 0.58 | 60 | 4 | 0.22 | 0.14284 | 21.8993 | 4.231 | 74 | 23 | CO | 1
3.42 | 2 | 1.42 | 60 | 2 | 0.1 | 0.14284 | 21.8993 | 4.231 | 74 | 23 | CO | 1
1.58 | 0.9 | 0.68 | 240 | 10 | 0.135 | 0.14284 | 21.8993 | 4.231 | 74 | 23 | CO | 1
2.54 | 1.2 | 1.34 | 240 | 4 | 0.66 | 0.14284 | 21.8993 | 4.231 | 74 | 23 | CO | 1
2.56 | 1 | 1.56 | 300 | 2 | 0.16 | 0.14284 | 21.8993 | 4.231 | 74 | 23 | CO | 1
3.64 | 1.9 | 1.74 | 360 | 4 | 0.13 | 0.14284 | 21.8993 | 4.231 | 74 | 23 | CO | 1
3.09 | 1.5 | 1.59 | 420 | 1 | 1.5 | 0.14284 | 21.8993 | 4.231 | 74 | 23 | CO | 1
1.8 | 1.1 | 0.7 | 540 | 4 | 0.4 | 0.14284 | 21.8993 | 4.231 | 74 | 23 | CO | 1
0.67 | 0.5 | 0.17 | 660 | 5 | 0.62 | 0.14284 | 21.8993 | 4.231 | 74 | 23 | CO | 1
2.14 | 1.2 | 0.94 | 900 | 3 | 0.15 | 0.14284 | 21.8993 | 4.231 | 74 | 23 | CO | 1
1.92 | 1.2 | 0.72 | 1200 | 6 | 0.48 | 0.14284 | 21.8993 | 4.231 | 74 | 23 | CO | 1
1.8 | 1.2 | 0.6 | 2 | 4.0417 | 0.5 | 0.14039 | 23.0634 | 6.315 | 50 | 26 | RE | 6
1.85 | 1 | 0.85 | 60 | 5.4167 | 0.18 | 0.14039 | 23.0634 | 6.315 | 50 | 26 | RE | 6
2.58 | 1.1 | 1.48 | 60 | 5 | 0.7 | 0.14039 | 23.0634 | 6.315 | 50 | 26 | RE | 6
2.47 | 1.5 | 0.97 | 60 | 3 | 0.1 | 0.14039 | 23.0634 | 6.315 | 50 | 26 | RE | 6
2.53 | 1.9 | 0.63 | 180 | 8.8333 | 0.22 | 0.14039 | 23.0634 | 6.315 | 50 | 26 | RE | 6
2.29 | 1.4 | 0.89 | 180 | 5.5 | 0.08 | 0.14039 | 23.0634 | 6.315 | 50 | 26 | RE | 6
2.22 | 1.7 | 0.52 | 180 | 3.6667 | 0.21 | 0.14039 | 23.0634 | 6.315 | 50 | 26 | RE | 6
2.98 | 2.1 | 0.88 | 240 | 5 | 0.38 | 0.14039 | 23.0634 | 6.315 | 50 | 26 | RE | 6
4.6 | 3.8 | 0.8 | 300 | 32 | 0.19 | 0.14039 | 23.0634 | 6.315 | 50 | 26 | RE | 6
2.54 | 2 | 0.54 | 420 | 5 | 0.48 | 0.14039 | 23.0634 | 6.315 | 50 | 26 | RE | 6
1.74 | 1.5 | 0.24 | 480 | 6.125 | 0.52 | 0.14039 | 23.0634 | 6.315 | 50 | 26 | RE | 6
2.56 | 2 | 0.56 | 480 | 5.25 | 0.31 | 0.14039 | 23.0634 | 6.315 | 50 | 26 | RE | 6
2.34 | 1.7 | 0.64 | 660 | 7.1667 | 0.52 | 0.14039 | 23.0634 | 6.315 | 50 | 26 | RE | 6
3.03 | 1.9 | 1.13 | 900 | 13.1667 | 0.62 | 0.14039 | 23.0634 | 6.315 | 50 | 26 | RE | 6
0.74 | 0.5 | 0.24 | 960 | 5.4167 | 0.87 | 0.14039 | 23.0634 | 6.315 | 50 | 26 | RE | 6
2.22 | 1 | 1.22 | 60 | 15.5 | 0.41 | 0.11246 | 26.4397 | 5.713 | 20 | 13 | RE | 6
4.07 | 2.8 | 1.27 | 60 | 12 | 0.095 | 0.11246 | 26.4397 | 5.713 | 20 | 13 | RE | 6
1.7 | 1 | 0.7 | 120 | 3.8333 | 0.19 | 0.11246 | 26.4397 | 5.713 | 20 | 13 | RE | 6
2.67 | 1.7 | 0.97 | 120 | 3.2917 | 0.15 | 0.11246 | 26.4397 | 5.713 | 20 | 13 | RE | 6
1.67 | 1.4 | 0.27 | 180 | 4.7917 | 0.68 | 0.11246 | 26.4397 | 5.713 | 20 | 13 | RE | 6
3.01 | 2.1 | 0.91 | 240 | 5 | 0.35 | 0.11246 | 26.4397 | 5.713 | 20 | 13 | RE | 6
1.39 | 0.8 | 0.59 | 420 | 8 | 0.1 | 0.11246 | 26.4397 | 5.713 | 20 | 13 | RE | 6
0.71 | 0.6 | 0.11 | 480 | 6.375 | 0.4 | 0.11246 | 26.4397 | 5.713 | 20 | 13 | RE | 6
7.75 | 7.4 | 0.35 | 480 | 5.25 | 0.3 | 0.11246 | 26.4397 | 5.713 | 20 | 13 | RE | 6
1.29 | 0.7 | 0.59 | 480 | 3.5 | 0.1 | 0.11246 | 26.4397 | 5.713 | 20 | 13 | RE | 6
2 | 1.4 | 0.6 | 540 | 3.5 | 0.14 | 0.11246 | 26.4397 | 5.713 | 20 | 13 | RE | 6
2.44 | 1.4 | 1.04 | 1140 | 13.9167 | 0.5 | 0.11246 | 26.4397 | 5.713 | 20 | 13 | RE | 6
2.5873 | 1.0706 | 1.5167 | 30 | 12 | 0.1 | 0.1 | 28 | 4.907 | 69 | 22.7 | CO | 1
1.2558 | 0.6796 | 0.5762 | 30 | 7 | 0.01 | 0.1 | 28 | 4.907 | 69 | 22.7 | CO | 1
3.0018 | 1.5255 | 1.4763 | 30 | 6 | 0.07 | 0.1 | 28 | 4.907 | 69 | 22.7 | CO | 1
3.476 | 2.2265 | 1.2495 | 30 | 5 | 0.03 | 0.1 | 28 | 4.907 | 69 | 22.7 | CO | 1
2.5111 | 1.6612 | 0.8499 | 30 | 2 | 0.1 | 0.1 | 28 | 4.907 | 69 | 22.7 | CO | 1
2.2427 | 1.5676 | 0.6751 | 60 | 8 | 0.42 | 0.1 | 28 | 4.907 | 69 | 22.7 | CO | 1
1.3643 | 0.8272 | 0.5371 | 60 | 5 | 0.08 | 0.1 | 28 | 4.907 | 69 | 22.7 | CO | 1
3.5313 | 1.5859 | 1.9454 | 60 | 3 | 0.22 | 0.1 | 28 | 4.907 | 69 | 22.7 | CO | 1
3.8384 | 1.802 | 2.0364 | 60 | 2 | 0.15 | 0.1 | 28 | 4.907 | 69 | 22.7 | CO | 1
2.3799 | 1.421 | 0.9589 | 60 | 2 | 0.16 | 0.1 | 28 | 4.907 | 69 | 22.7 | CO | 1
2.2529 | 1.6361 | 0.6168 | 60 | 1 | 0.15 | 0.1 | 28 | 4.907 | 69 | 22.7 | CO | 1
2.8062 | 1.5029 | 1.3033 | 60 | 1 | 0.23 | 0.1 | 28 | 4.907 | 69 | 22.7 | CO | 1
4.8215 | 2.9153 | 1.9062 | 120 | 10 | 0.2 | 0.1 | 28 | 4.907 | 69 | 22.7 | CO | 1
2.1684 | 1.5447 | 0.6237 | 120 | 8 | 0.2 | 0.1 | 28 | 4.907 | 69 | 22.7 | CO | 1
1.1912 | 0.5787 | 0.6125 | 120 | 2 | 0.2 | 0.1 | 28 | 4.907 | 69 | 22.7 | CO | 1
2.3031 | 1.2271 | 1.076 | 120 | 1 | 0.19 | 0.1 | 28 | 4.907 | 69 | 22.7 | CO | 1
12.4645 | 7.8942 | 4.5703 | 180 | 5 | 0.15 | 0.1 | 28 | 4.907 | 69 | 22.7 | CO | 1
1.5037 | 1.1736 | 0.3301 | 180 | 5 | 1.13 | 0.1 | 28 | 4.907 | 69 | 22.7 | CO | 1
3.8989 | 2.5154 | 1.3835 | 180 | 5 | 1.4 | 0.1 | 28 | 4.907 | 69 | 22.7 | CO | 1
2.3572 | 0.9756 | 1.3816 | 180 | 3 | 0.15 | 0.1 | 28 | 4.907 | 69 | 22.7 | CO | 1
5.5572 | 3.5618 | 1.9954 | 180 | 2 | 0.2 | 0.1 | 28 | 4.907 | 69 | 22.7 | CO | 1
0.9926 | 0.1318 | 0.8608 | 180 | 1 | 0.55 | 0.1 | 28 | 4.907 | 69 | 22.7 | CO | 1
3.0193 | 1.5465 | 1.4728 | 180 | 1 | 0.55 | 0.1 | 28 | 4.907 | 69 | 22.7 | CO | 1
2.5061 | 1.7498 | 0.7563 | 240 | 7 | 0.4 | 0.1 | 28 | 4.907 | 69 | 22.7 | CO | 1
5.1787 | 3.486 | 1.6927 | 240 | 6 | 0.07 | 0.1 | 28 | 4.907 | 69 | 22.7 | CO | 1
0.9837 | 0.5281 | 0.4556 | 240 | 2 | 0.19 | 0.1 | 28 | 4.907 | 69 | 22.7 | CO | 1
1.5571 | 0.8523 | 0.7048 | 240 | 2 | 0.36 | 0.1 | 28 | 4.907 | 69 | 22.7 | CO | 1
4.1945 | 1.8752 | 2.3193 | 300 | 19 | 0.3 | 0.1 | 28 | 4.907 | 69 | 22.7 | CO | 1
6.3075 | 4.7418 | 1.5657 | 300 | 10 | 0.17 | 0.1 | 28 | 4.907 | 69 | 22.7 | CO | 1
1.5442 | 1.0499 | 0.4943 | 300 | 7 | 0.62 | 0.1 | 28 | 4.907 | 69 | 22.7 | CO | 1
2.9858 | 1.986 | 0.9998 | 300 | 5 | 0.55 | 0.1 | 28 | 4.907 | 69 | 22.7 | CO | 1
2.0906 | 1.2062 | 0.8844 | 300 | 2 | 0.5 | 0.1 | 28 | 4.907 | 69 | 22.7 | CO | 1
3.106 | 1.7096 | 1.3964 | 300 | 1 | 0.08 | 0.1 | 28 | 4.907 | 69 | 22.7 | CO | 1
3.4759 | 1.9811 | 1.4948 | 360 | 6 | 0.24 | 0.1 | 28 | 4.907 | 69 | 22.7 | CO | 1
3.3218 | 2.0895 | 1.2323 | 420 | 8 | 0.15 | 0.1 | 28 | 4.907 | 69 | 22.7 | CO | 1
2.0859 | 1.2384 | 0.8475 | 420 | 4 | 0.38 | 0.1 | 28 | 4.907 | 69 | 22.7 | CO | 1
1.1282 | 0.6461 | 0.4821 | 420 | 1 | 0.55 | 0.1 | 28 | 4.907 | 69 | 22.7 | CO | 1
5.8753 | 3.889 | 1.9863 | 480 | 14 | 0.5 | 0.1 | 28 | 4.907 | 69 | 22.7 | CO | 1
1.7553 | 0.9981 | 0.7572 | 480 | 11 | 0.6 | 0.1 | 28 | 4.907 | 69 | 22.7 | CO | 1
1.3535 | 0.4447 | 0.9088 | 480 | 4 | 0.32 | 0.1 | 28 | 4.907 | 69 | 22.7 | CO | 1
2.2267 | 1.2231 | 1.0036 | 480 | 2 | 1 | 0.1 | 28 | 4.907 | 69 | 22.7 | CO | 1
1.286 | 0.873 | 0.413 | 480 | 1 | 0.24 | 0.1 | 28 | 4.907 | 69 | 22.7 | CO | 1
2.6082 | 1.3347 | 1.2735 | 540 | 6 | 0.19 | 0.1 | 28 | 4.907 | 69 | 22.7 | CO | 1
1.0579 | 0.5958 | 0.4621 | 540 | 1 | 1.32 | 0.1 | 28 | 4.907 | 69 | 22.7 | CO | 1
1.2883 | 0.777 | 0.5113 | 600 | 10 | 0.72 | 0.1 | 28 | 4.907 | 69 | 22.7 | CO | 1
1.5614 | 0.7152 | 0.8462 | 660 | 4 | 1.1 | 0.1 | 28 | 4.907 | 69 | 22.7 | CO | 1
3.8717 | 2.1736 | 1.6981 | 720 | 8 | 0.4 | 0.1 | 28 | 4.907 | 69 | 22.7 | CO | 1
1.7962 | 1.064 | 0.7322 | 720 | 8 | 0.4 | 0.1 | 28 | 4.907 | 69 | 22.7 | CO | 1
1.5153 | 0.7613 | 0.754 | 720 | 4 | 0.7 | 0.1 | 28 | 4.907 | 69 | 22.7 | CO | 1
2.3428 | 1.4119 | 0.9309 | 720 | 3 | 0.3 | 0.1 | 28 | 4.907 | 69 | 22.7 | CO | 1
1.9635 | 0.9637 | 0.9998 | 720 | 3 | 0.9 | 0.1 | 28 | 4.907 | 69 | 22.7 | CO | 1
3.0634 | 1.4223 | 1.6411 | 960 | 4 | 2.48 | 0.1 | 28 | 4.907 | 69 | 22.7 | CO | 1
1.2494 | 0.7089 | 0.5405 | 1080 | 1 | 0.77 | 0.1 | 28 | 4.907 | 69 | 22.7 | CO | 1
1.944 | 1.1153 | 0.8287 | 1080 | 1 | 1.75 | 0.1 | 28 | 4.907 | 69 | 22.7 | CO | 1
1.5458 | 0.7911 | 0.7547 | 1140 | 1 | 0.16 | 0.1 | 28 | 4.907 | 69 | 22.7 | CO | 1
1.8495 | 1.2175 | 0.632 | 1320 | 2 | 0.29 | 0.1 | 28 | 4.907 | 69 | 22.7 | CO | 1
1.88 | 1.4 | 0.48 | 88 | 11 | 0.74 | 0.010812 | 0.052928 | 6.989 | 50 | 35 | RE | 6
3.24 | 2.52 | 0.72 | 671 | 11 | 0.57 | 0.010812 | 0.052928 | 6.989 | 50 | 35 | RE | 6
1.33 | 0.65 | 0.68 | 60 | 3 | 0.35 | 0.01 | 0.005 | 10.658 | 99 | 25.8 | CO | 1
1.47 | 0.62 | 0.85 | 120 | 4 | 0.9 | 0.01 | 0.005 | 10.658 | 99 | 25.8 | CO | 1
1.63 | 0.69 | 0.94 | 120 | 3 | 0.17 | 0.01 | 0.005 | 10.658 | 99 | 25.8 | CO | 1
1.05 | 0.65 | 0.4 | 120 | 1 | 0.1 | 0.01 | 0.005 | 10.658 | 99 | 25.8 | CO | 1
1.3 | 0.52 | 0.78 | 180 | 4 | 0.3 | 0.01 | 0.005 | 10.658 | 99 | 25.8 | CO | 1
0.47 | 0.31 | 0.16 | 240 | 1 | 0.77 | 0.01 | 0.005 | 10.658 | 99 | 25.8 | CO | 1
0.69 | 0.38 | 0.31 | 480 | 3 | 0.6 | 0.01 | 0.005 | 10.658 | 99 | 25.8 | CO | 1
1.58 | 0.98 | 0.6 | 540 | 4 | 0.61 | 0.01 | 0.005 | 10.658 | 99 | 25.8 | CO | 1
0.92 | 0.5 | 0.42 | 660 | 6 | 1.46 | 0.01 | 0.005 | 10.658 | 99 | 25.8 | CO | 1
1.6 | 0.82 | 0.78 | 780 | 8 | 0.09 | 0.01 | 0.005 | 10.658 | 99 | 25.8 | CO | 1
1.01 | 0.56 | 0.45 | 840 | 1 | 0.89 | 0.01 | 0.005 | 10.658 | 99 | 25.8 | CO | 1
1.42 | 0.74 | 0.68 | 1320 | 5 | 0.64 | 0.01 | 0.005 | 10.658 | 99 | 25.8 | CO | 1
0.58 | 0.3 | 0.28 | 1320 | 1 | 0.98 | 0.01 | 0.005 | 10.658 | 99 | 25.8 | CO | 1
1.77 | 0.78 | 0.99 | 120 | 4 | 0.9 | 0.18004 | 8.6629 | 7.698 | 33 | 54.24 | RE | 6
1.74 | 1.2 | 0.54 | 120 | 3 | 0.17 | 0.18004 | 8.6629 | 7.698 | 33 | 54.24 | RE | 6
1.76 | 1 | 0.76 | 120 | 3 | 0.17 | 0.18004 | 8.6629 | 7.698 | 33 | 54.24 | RE | 6
0.99 | 0.72 | 0.27 | 240 | 1 | 0.53 | 0.18004 | 8.6629 | 7.698 | 33 | 54.24 | RE | 6
1.44 | 0.64 | 0.8 | 540 | 4 | 0.61 | 0.18004 | 8.6629 | 7.698 | 33 | 54.24 | RE | 6
1.77 | 1.5 | 0.27 | 840 | 1 | 0.89 | 0.18004 | 8.6629 | 7.698 | 33 | 54.24 | RE | 6
1.54 | 0.82 | 0.72 | 840 | 1 | 2.36 | 0.18004 | 8.6629 | 7.698 | 33 | 54.24 | RE | 6
1.49 | 1.4 | 0.09 | 840 | 1 | 2.36 | 0.18004 | 8.6629 | 7.698 | 33 | 54.24 | RE | 6
1.98 | 1.4 | 0.58 | 1320 | 5 | 0.64 | 0.18004 | 8.6629 | 7.698 | 33 | 54.24 | RE | 6
2.15 | 1.7 | 0.45 | 1320 | 1 | 0.98 | 0.18004 | 8.6629 | 7.698 | 33 | 54.24 | RE | 6
0.54 | 0.32 | 0.22 | 120 | 4 | 0.9 | 0.18786 | 9.0612 | 6.5 | 13 | 89.34 | RE | 6
0.64 | 0.48 | 0.16 | 240 | 1 | 0.53 | 0.18786 | 9.0612 | 6.5 | 13 | 89.34 | RE | 6
1.61 | 0.94 | 0.67 | 540 | 4 | 0.61 | 0.18786 | 9.0612 | 6.5 | 13 | 89.34 | RE | 6
0.42 | 0.4 | 0.02 | 660 | 6 | 1.46 | 0.18786 | 9.0612 | 6.5 | 13 | 89.34 | RE | 6
0.9 | 0.54 | 0.36 | 660 | 6 | 1.46 | 0.18786 | 9.0612 | 6.5 | 13 | 89.34 | RE | 6
0.66 | 0.46 | 0.2 | 840 | 1 | 0.89 | 0.18786 | 9.0612 | 6.5 | 13 | 89.34 | RE | 6
1.03 | 0.41 | 0.62 | 840 | 1 | 2.36 | 0.18786 | 9.0612 | 6.5 | 13 | 89.34 | RE | 6
0.52 | 0.37 | 0.15 | 840 | 1 | 2.36 | 0.18786 | 9.0612 | 6.5 | 13 | 89.34 | RE | 6
0.73 | 0.32 | 0.41 | 1320 | 5 | 0.64 | 0.18786 | 9.0612 | 6.5 | 13 | 89.34 | RE | 6
0.51 | 0.36 | 0.15 | 1320 | 1 | 0.98 | 0.18786 | 9.0612 | 6.5 | 13 | 89.34 | RE | 6
2.97 | 2.7 | 0.27 | 180 | 8 | 0.85 | 0.21867 | 9 | 6.229 | 1 | 157 | OP | 5
5.79 | 4.7 | 1.09 | 180 | 3 | 0.34 | 0.21867 | 9 | 6.229 | 1 | 157 | OP | 5
3.98 | 3.5 | 0.48 | 240 | 3 | 0.98 | 0.21867 | 9 | 6.229 | 1 | 157 | OP | 5
0.68 | 0.5 | 0.18 | 960 | 2 | 1.38 | 0.21867 | 9 | 6.229 | 1 | 157 | OP | 5
2.91 | 2.5 | 0.41 | 1320 | 1 | 1.52 | 0.21867 | 9 | 6.229 | 1 | 157 | OP | 5
2.99 | 1.9 | 1.09 | 180 | 8 | 0.85 | 0.21 | 9 | 3.159 | 85 | 45 | ID | 3
4.06 | 3.7 | 0.36 | 240 | 3 | 0.98 | 0.21 | 9 | 3.159 | 85 | 45 | ID | 3
2.78 | 1.6 | 1.18 | 300 | 1 | 1.45 | 0.21 | 9 | 3.159 | 85 | 45 | ID | 3
3.46 | 2.5 | 0.96 | 180 | 8 | 0.85 | 0.21988 | 9 | 4.526 | 70 | 26 | RE | 6
3 | 2.5 | 0.5 | 240 | 3 | 0.98 | 0.21988 | 9 | 4.526 | 70 | 26 | RE | 6
2.19 | 1.2 | 0.99 | 300 | 1 | 1.45 | 0.21988 | 9 | 4.526 | 70 | 26 | RE | 6
6.2 | 5.62 | 0.58 | 180 | 28 | 0.12 | 0.21039 | 9 | 3.899 | 25 | 154 | RE | 6
3.14 | 2.7 | 0.44 | 180 | 8 | 0.85 | 0.21039 | 9 | 3.899 | 25 | 154 | RE | 6
1.32 | 0.5 | 0.82 | 180 | 3 | 0.34 | 0.21039 | 9 | 3.899 | 25 | 154 | RE | 6
4.29 | 3.91 | 0.38 | 600 | 10 | 0.39 | 0.21039 | 9 | 3.899 | 25 | 154 | RE | 6
2.72 | 2.04 | 0.68 | 60 | 2 | 0.35 | 0.050631 | 0.064496 | 0.619 | 79.3 | 73.7 | ID | 3
1.169 | 1.1 | 0.069 | 120 | 4 | 1.53 | 0.050631 | 0.064496 | 0.619 | 79.3 | 73.7 | ID | 3
1.96 | 1.2 | 0.76 | 180 | 3 | 0.33 | 0.050631 | 0.064496 | 0.619 | 79.3 | 73.7 | ID | 3
1.49 | 0.9 | 0.59 | 180 | 3 | 0.54 | 0.050631 | 0.064496 | 0.619 | 79.3 | 73.7 | ID | 3
1.9 | 1.4 | 0.5 | 240 | 5 | 0.7 | 0.050631 | 0.064496 | 0.619 | 79.3 | 73.7 | ID | 3
5.384 | 5 | 0.384 | 300 | 30 | 1.24 | 0.050631 | 0.064496 | 0.619 | 79.3 | 73.7 | ID | 3
1.23 | 0.6 | 0.63 | 300 | 14 | 0.31 | 0.050631 | 0.064496 | 0.619 | 79.3 | 73.7 | ID | 3
1.501 | 0.85 | 0.651 | 300 | 11 | 1.45 | 0.050631 | 0.064496 | 0.619 | 79.3 | 73.7 | ID | 3
1.07 | 0.7 | 0.37 | 300 | 9 | 1.09 | 0.050631 | 0.064496 | 0.619 | 79.3 | 73.7 | ID | 3
1.499 | 0.69 | 0.809 | 300 | 8 | 0.62 | 0.050631 | 0.064496 | 0.619 | 79.3 | 73.7 | ID | 3
3.29 | 1.6 | 1.69 | 300 | 5 | 0.67 | 0.050631 | 0.064496 | 0.619 | 79.3 | 73.7 | ID | 3
1.73 | 0.59 | 1.14 | 540 | 5 | 0.5 | 0.050631 | 0.064496 | 0.619 | 79.3 | 73.7 | ID | 3
2.05 | 1.2 | 0.85 | 600 | 5 | 0.31 | 0.050631 | 0.064496 | 0.619 | 79.3 | 73.7 | ID | 3
1.31 | 0.8 | 0.51 | 600 | 1 | 0.22 | 0.050631 | 0.064496 | 0.619 | 79.3 | 73.7 | ID | 3
3.09 | 1.12 | 1.97 | 240 | 3 | 0.2 | 0.081117 | 1.6022 | 8.215 | 35 | 24.7 | RE | 6
1.83 | 0.67 | 1.16 | 300 | 5 | 0.43 | 0.081117 | 1.6022 | 8.215 | 35 | 24.7 | RE | 6
4.1 | 1 | 3.1 | 300 | 4 | 0.26 | 0.081117 | 1.6022 | 8.215 | 35 | 24.7 | RE | 6
3.5 | 2.7 | 0.8 | 360 | 4 | 0.85 | 0.081117 | 1.6022 | 8.215 | 35 | 24.7 | RE | 6
1.89 | 1.23 | 0.66 | 420 | 8 | 0.78 | 0.081117 | 1.6022 | 8.215 | 35 | 24.7 | RE | 6
3.33 | 1.89 | 1.44 | 600 | 5 | 0.52 | 0.081117 | 1.6022 | 8.215 | 35 | 24.7 | RE | 6
1.39 | 0.85 | 0.54 | 1140 | 4 | 1.99 | 0.081117 | 1.6022 | 8.215 | 35 | 24.7 | RE | 6
1.88 | 1.5 | 0.38 | 1440 | 6 | 2.14 | 0.081117 | 1.6022 | 8.215 | 35 | 24.7 | RE | 6
3.85 | 3.1 | 0.75 | 2760 | 1 | 1.41 | 0.081117 | 1.6022 | 8.215 | 35 | 24.7 | RE | 6
2.3 | 1 | 1.3 | 180 | 4 | 0.85 | 0.13859 | 6.3529 | 7.29 | 35 | 38.7 | RE | 6
1.71 | 1.16 | 0.55 | 300 | 4 | 0.39 | 0.13859 | 6.3529 | 7.29 | 35 | 38.7 | RE | 6
3.2 | 1.9 | 1.3 | 360 | 3 | 0.2 | 0.13859 | 6.3529 | 7.29 | 35 | 38.7 | RE | 6
1.03 | 0.61 | 0.42 | 420 | 6 | 0.68 | 0.13859 | 6.3529 | 7.29 | 35 | 38.7 | RE | 6
1.23 | 0.9 | 0.33 | 540 | 9 | 0.49 | 0.13859 | 6.3529 | 7.29 | 35 | 38.7 | RE | 6
1.3 | 1.3 | 0 | 600 | 10 | 0.35 | 0.13859 | 6.3529 | 7.29 | 35 | 38.7 | RE | 6
1.46 | 0.71 | 0.75 | 600 | 2 | 0.54 | 0.13859 | 6.3529 | 7.29 | 35 | 38.7 | RE | 6
1.36 | 0.73 | 0.63 | 180 | 4 | 0.52 | 0.13 | 3.4498 | 9.187 | 74 | 14 | CO | 1
3.3 | 1.6 | 1.7 | 180 | 3 | 0.08 | 0.13 | 3.4498 | 9.187 | 74 | 14 | CO | 1
1.298 | 0.93 | 0.368 | 420 | 4 | 0.88 | 0.13 | 3.4498 | 9.187 | 74 | 14 | CO | 1
3.58 | 2.61 | 0.97 | 600 | 2 | 0.58 | 0.13 | 3.4498 | 9.187 | 74 | 14 | CO | 1
1.55 | 0.61 | 0.94 | 780 | 5 | 0.75 | 0.13 | 3.4498 | 9.187 | 74 | 14 | CO | 1
1.44 | 0.55 | 0.89 | 1200 | 1 | 1.1 | 0.13 | 3.4498 | 9.187 | 74 | 14 | CO | 1
3.3 | 0.5 | 2.8 | 2760 | 1 | 1.41 | 0.13 | 3.4498 | 9.187 | 74 | 14 | CO | 1
1.4 | 0.96 | 0.44 | 360 | 12 | 1.22 | 0.11539 | 5.1728 | 6.852 | 39 | 36 | ID | 3
2.89 | 2 | 0.89 | 360 | 1 | 0.2 | 0.11539 | 5.1728 | 6.852 | 39 | 36 | ID | 3
1.65 | 1.09 | 0.56 | 420 | 1 | 1.52 | 0.11539 | 5.1728 | 6.852 | 39 | 36 | ID | 3
0.52 | 0.5 | 0.02 | 480 | 4 | 0.52 | 0.11539 | 5.1728 | 6.852 | 39 | 36 | ID | 3
2.2 | 0.7 | 1.5 | 600 | 9 | 0.35 | 0.11539 | 5.1728 | 6.852 | 39 | 36 | ID | 3
1.18 | 0.32 | 0.86 | 600 | 1 | 0.45 | 0.11539 | 5.1728 | 6.852 | 39 | 36 | ID | 3
2 | 1.42 | 0.58 | 720 | 1 | 0.45 | 0.11539 | 5.1728 | 6.852 | 39 | 36 | ID | 3
3.69 | 2.23 | 1.46 | 840 | 3 | 0.11 | 0.11539 | 5.1728 | 6.852 | 39 | 36 | ID | 3
1.6 | 0.5 | 1.1 | 2760 | 1 | 1.41 | 0.11539 | 5.1728 | 6.852 | 39 | 36 | ID | 3
2.4 | 1.6 | 0.8 | 60 | 6 | 0.06 | 0.10069 | 70.8605 | 3.222 | 80 | 60 | CO | 1
1.76 | 0.6 | 1.16 | 60 | 5 | 0.02 | 0.10069 | 70.8605 | 3.222 | 80 | 60 | CO | 1
3.78 | 1.9 | 1.88 | 60 | 5 | 0.06 | 0.10069 | 70.8605 | 3.222 | 80 | 60 | CO | 1
2.97 | 1.7 | 1.27 | 60 | 1 | 0.06 | 0.10069 | 70.8605 | 3.222 | 80 | 60 | CO | 1
1.61 | 1 | 0.61 | 120 | 10 | 0.29 | 0.10069 | 70.8605 | 3.222 | 80 | 60 | CO | 1
2.05 | 0.9 | 1.15 | 180 | 7 | 0.13 | 0.10069 | 70.8605 | 3.222 | 80 | 60 | CO | 1
0.9 | 0.59 | 0.31 | 240 | 7 | 0.89 | 0.10069 | 70.8605 | 3.222 | 80 | 60 | CO | 1
3.49 | 3.2 | 0.29 | 240 | 5 | 0.9 | 0.10069 | 70.8605 | 3.222 | 80 | 60 | CO | 1
2.37 | 1.7 | 0.67 | 240 | 3 | 0.09 | 0.10069 | 70.8605 | 3.222 | 80 | 60 | CO | 1
1.58 | 1 | 0.58 | 240 | 3 | 0.27 | 0.10069 | 70.8605 | 3.222 | 80 | 60 | CO | 1
0.9 | 0.9 | 0 | 420 | 4 | 0.21 | 0.10069 | 70.8605 | 3.222 | 80 | 60 | CO | 1
1.68 | 1.4 | 0.28 | 60 | 6 | 0.1 | 0.11307 | 27.888 | 7.553 | 50 | 10 | RE | 6
3.37 | 1.7 | 1.67 | 60 | 5 | 0.02 | 0.11307 | 27.888 | 7.553 | 50 | 10 | RE | 6
0.93 | 0.6 | 0.33 | 60 | 5 | 0.19 | 0.11307 | 27.888 | 7.553 | 50 | 10 | RE | 6
2.63 | 1.8 | 0.83 | 120 | 10 | 0.16 | 0.11307 | 27.888 | 7.553 | 50 | 10 | RE | 6
2.07 | 1.1 | 0.97 | 180 | 7 | 0.08 | 0.11307 | 27.888 | 7.553 | 50 | 10 | RE | 6
2.23 | 1.37 | 0.86 | 240 | 7 | 0.74 | 0.11307 | 27.888 | 7.553 | 50 | 10 | RE | 6
1.39 | 1.15 | 0.24 | 240 | 5 | 0.9 | 0.11307 | 27.888 | 7.553 | 50 | 10 | RE | 6
2.04 | 1.5 | 0.54 | 240 | 3 | 0.07 | 0.11307 | 27.888 | 7.553 | 50 | 10 | RE | 6
1.73 | 1.1 | 0.63 | 240 | 3 | 0.15 | 0.11307 | 27.888 | 7.553 | 50 | 10 | RE | 6
1.7 | 1.7 | 0 | 420 | 4 | 0.2 | 0.11307 | 27.888 | 7.553 | 50 | 10 | RE | 6
3.05 | 2.47 | 0.58 | 240 | 7 | 0.56 | 0.11642 | 28 | 7.512 | 10 | 10 | RE | 6
1.87 | 1.45 | 0.42 | 240 | 5 | 0.9 | 0.11642 | 28 | 7.512 | 10 | 10 | RE | 6
2.94 | 2 | 0.94 | 240 | 3 | 0.08 | 0.11642 | 28 | 7.512 | 10 | 10 | RE | 6
1.77 | 1.42 | 0.35 | 240 | 7 | 1.25 | 0.13349 | 22.6708 | 2.78 | 20 | 60 | RE | 6
0.51 | 0.15 | 0.36 | 240 | 5 | 0.9 | 0.13349 | 22.6708 | 2.78 | 20 | 60 | RE | 6
3.51 | 2.2 | 1.31 | 240 | 3 | 0.19 | 0.13349 | 22.6708 | 2.78 | 20 | 60 | RE | 6
1.31 | 0.8 | 0.51 | 60 | 6 | 0.07 | 0.12553 | 27.5939 | 2.883 | 20 | 13.5 | RE | 6
1.2 | 1.1 | 0.1 | 60 | 5 | 0.02 | 0.12553 | 27.5939 | 2.883 | 20 | 13.5 | RE | 6
2.34 | 0.7 | 1.64 | 60 | 5 | 0.02 | 0.12553 | 27.5939 | 2.883 | 20 | 13.5 | RE | 6
2.52 | 1 | 1.52 | 60 | 5 | 0.04 | 0.12553 | 27.5939 | 2.883 | 20 | 13.5 | RE | 6
2.85 | 0.9 | 1.95 | 60 | 1 | 0.02 | 0.12553 | 27.5939 | 2.883 | 20 | 13.5 | RE | 6
1.62 | 1 | 0.62 | 120 | 10 | 0.06 | 0.12553 | 27.5939 | 2.883 | 20 | 13.5 | RE | 6
1.52 | 0.5 | 1.02 | 180 | 7 | 0.125 | 0.12553 | 27.5939 | 2.883 | 20 | 13.5 | RE | 6
1.63 | 1 | 0.63 | 240 | 3 | 0.2 | 0.12553 | 27.5939 | 2.883 | 20 | 13.5 | RE | 6
1.8 | 1 | 0.8 | 300 | 4 | 0.58 | 0.12553 | 27.5939 | 2.883 | 20 | 13.5 | RE | 6
2.7 | 1.5 | 1.2 | 360 | 1 | 1.1 | 0.12553 | 27.5939 | 2.883 | 20 | 13.5 | RE | 6
0.5 | 0.5 | 0 | 420 | 4 | 1.3 | 0.12553 | 27.5939 | 2.883 | 20 | 13.5 | RE | 6
2.14 | 1.5 | 0.64 | 60 | 6 | 0.6 | 0.15639 | 13.559 | 3.532 | 50 | 55.6 | RE | 6
1.81 | 0.5 | 1.31 | 60 | 5 | 0.04 | 0.15639 | 13.559 | 3.532 | 50 | 55.6 | RE | 6
2.96 | 0.9 | 2.06 | 60 | 5 | 0.05 | 0.15639 | 13.559 | 3.532 | 50 | 55.6 | RE | 6
2.44 | 1.1 | 1.34 | 60 | 3 | 0.03 | 0.15639 | 13.559 | 3.532 | 50 | 55.6 | RE | 6
3.1 | 2.1 | 1 | 120 | 10 | 0.16 | 0.15639 | 13.559 | 3.532 | 50 | 55.6 | RE | 6
2.68 | 1.01 | 1.67 | 180 | 7 | 0.05 | 0.15639 | 13.559 | 3.532 | 50 | 55.6 | RE | 6
0.88 | 0.39 | 0.49 | 240 | 7 | 0.41 | 0.15639 | 13.559 | 3.532 | 50 | 55.6 | RE | 6
5.02 | 4.5 | 0.52 | 240 | 5 | 0.9 | 0.15639 | 13.559 | 3.532 | 50 | 55.6 | RE | 6
1.46 | 1.4 | 0.06 | 240 | 3 | 0.07 | 0.15639 | 13.559 | 3.532 | 50 | 55.6 | RE | 6
2.84 | 2.1 | 0.74 | 240 | 3 | 0.65 | 0.15639 | 13.559 | 3.532 | 50 | 55.6 | RE | 6
3.5 | 2.2 | 1.3 | 300 | 4 | 0.58 | 0.15639 | 13.559 | 3.532 | 50 | 55.6 | RE | 6
1.3 | 0.8 | 0.5 | 360 | 5 | 0.32 | 0.15639 | 13.559 | 3.532 | 50 | 55.6 | RE | 6
1.1 | 0.5 | 0.6 | 360 | 1 | 1.38 | 0.15639 | 13.559 | 3.532 | 50 | 55.6 | RE | 6
1 | 1 | 0 | 420 | 4 | 0.13 | 0.15639 | 13.559 | 3.532 | 50 | 55.6 | RE | 6
2.91 | 1.64 | 1.27 | 120 | 5 | 0.23 | 0.16121 | 23.3473 | 1.602 | 25 | 130 | RE | 6
3.96 | 3.35 | 0.61 | 180 | 7 | 0.85 | 0.16121 | 23.3473 | 1.602 | 25 | 130 | RE | 6
3.12 | 1.84 | 1.28 | 360 | 2 | 1.07 | 0.16121 | 23.3473 | 1.602 | 25 | 130 | RE | 6
1.49 | 1.1 | 0.39 | 480 | 6 | 0.62 | 0.16121 | 23.3473 | 1.602 | 25 | 130 | RE | 6
1.88 | 1.33 | 0.55 | 480 | 5 | 0.31 | 0.16121 | 23.3473 | 1.602 | 25 | 130 | RE | 6
2.17 | 1.54 | 0.63 | 480 | 4 | 1.32 | 0.16121 | 23.3473 | 1.602 | 25 | 130 | RE | 6
2.46 | 1.97 | 0.49 | 600 | 4 | 0.36 | 0.16121 | 23.3473 | 1.602 | 25 | 130 | RE | 6
1.54 | 1.13 | 0.41 | 1260 | 1 | 1.88 | 0.16121 | 23.3473 | 1.602 | 25 | 130 | RE | 6
2.2 | 1.46 | 0.74 | 120 | 3 | 0.58 | 0.12257 | 44.0517 | 2.271 | 25 | 57 | RE | 6
1.47 | 1.05 | 0.42 | 180 | 1 | 0.99 | 0.12257 | 44.0517 | 2.271 | 25 | 57 | RE | 6
3.18 | 2.28 | 0.9 | 240 | 5 | 0.35 | 0.12257 | 44.0517 | 2.271 | 25 | 57 | RE | 6
1.33 | 0.91 | 0.42 | 480 | 1 | 0.37 | 0.12257 | 44.0517 | 2.271 | 25 | 57 | RE | 6
0.62 | 0.43 | 0.19 | 720 | 1 | 0.2 | 0.12257 | 44.0517 | 2.271 | 25 | 57 | RE | 6
1.8 | 1.4 | 0.4 | 840 | 4 | 0.6 | 0.12257 | 44.0517 | 2.271 | 25 | 57 | RE | 6
1.41 | 1.13 | 0.28 | 1260 | 1 | 1.38 | 0.12257 | 44.0517 | 2.271 | 25 | 57 | RE | 6
1.46 | 1.13 | 0.33 | 120 | 4 | 0.17 | 0.1644 | 17.4764 | 1.334 | 50 | 32 | RE | 6
2.01 | 2.01 | 0 | 180 | 9 | 0.19 | 0.1644 | 17.4764 | 1.334 | 50 | 32 | RE | 6
2.07 | 1.69 | 0.38 | 180 | 6 | 0.6 | 0.1644 | 17.4764 | 1.334 | 50 | 32 | RE | 6
0.68 | 0.42 | 0.26 | 180 | 1 | 0.95 | 0.1644 | 17.4764 | 1.334 | 50 | 32 | RE | 6
1.31 | 1.31 | 0 | 240 | 5 | 0.46 | 0.1644 | 17.4764 | 1.334 | 50 | 32 | RE | 6
1.7 | 1.29 | 0.41 | 240 | 1 | 0.57 | 0.1644 | 17.4764 | 1.334 | 50 | 32 | RE | 6
1.33 | 1.33 | 0 | 240 | 1 | 1.55 | 0.1644 | 17.4764 | 1.334 | 50 | 32 | RE | 6
0.9 | 0.76 | 0.14 | 300 | 3 | 0.4 | 0.1644 | 17.4764 | 1.334 | 50 | 32 | RE | 6
3.27 | 2.52 | 0.75 | 360 | 14 | 0.88 | 0.1644 | 17.4764 | 1.334 | 50 | 32 | RE | 6
1.75 | 1.75 | 0 | 420 | 9 | 0.16 | 0.1644 | 17.4764 | 1.334 | 50 | 32 | RE | 6
1.26 | 0.68 | 0.58 | 420 | 4 | 0.47 | 0.1644 | 17.4764 | 1.334 | 50 | 32 | RE | 6
1.68 | 1.38 | 0.3 | 480 | 7 | 0.53 | 0.1644 | 17.4764 | 1.334 | 50 | 32 | RE | 6
0.55 | 0.41 | 0.14 | 480 | 4 | 1.1 | 0.1644 | 17.4764 | 1.334 | 50 | 32 | RE | 6
0.98 | 0.77 | 0.21 | 480 | 1 | 0.39 | 0.1644 | 17.4764 | 1.334 | 50 | 32 | RE | 6
1.24 | 1 | 0.24 | 540 | 12 | 0.65 | 0.1644 | 17.4764 | 1.334 | 50 | 32 | RE | 6
0.77 | 0.77 | 0 | 540 | 1 | 0.58 | 0.1644 | 17.4764 | 1.334 | 50 | 32 | RE | 6
1.68 | 1.44 | 0.24 | 600 | 4 | 0.27 | 0.1644 | 17.4764 | 1.334 | 50 | 32 | RE | 6
1.41 | 0.65 | 0.76 | 720 | 1 | 1.55 | 0.1644 | 17.4764 | 1.334 | 50 | 32 | RE | 6
1.04 | 0.72 | 0.32 | 840 | 4 | 0.6 | 0.1644 | 17.4764 | 1.334 | 50 | 32 | RE | 6
1.17 | 1.17 | 0 | 900 | 15 | 0.3 | 0.1644 | 17.4764 | 1.334 | 50 | 32 | RE | 6
2.37 | 1.28 | 1.09 | 120 | 7 | 0.35 | 0.12959 | 18.1888 | 1.514 | 85 | 28 | CO | 1
4.46 | 1.85 | 2.61 | 120 | 5 | 0.26 | 0.12959 | 18.1888 | 1.514 | 85 | 28 | CO | 1
3.05 | 2.47 | 0.58 | 120 | 1 | 1.32 | 0.12959 | 18.1888 | 1.514 | 85 | 28 | CO | 1
2.7 | 2.28 | 0.42 | 180 | 6 | 0.82 | 0.12959 | 18.1888 | 1.514 | 85 | 28 | CO | 1
1.89 | 1.57 | 0.32 | 180 | 5 | 0.48 | 0.12959 | 18.1888 | 1.514 | 85 | 28 | CO | 1
1.06 | 0.55 | 0.51 | 240 | 2 | 1.48 | 0.12959 | 18.1888 | 1.514 | 85 | 28 | CO | 1
3.1 | 2.69 | 0.41 | 300 | 1 | 0.33 | 0.12959 | 18.1888 | 1.514 | 85 | 28 | CO | 1
1.2 | 0.6 | 0.6 | 420 | 8 | 0.25 | 0.12959 | 18.1888 | 1.514 | 85 | 28 | CO | 1
1.43 | 0.82 | 0.61 | 420 | 4 | 1.56 | 0.12959 | 18.1888 | 1.514 | 85 | 28 | CO | 1
0.63 | 0.49 | 0.14 | 480 | 4 | 1.13 | 0.12959 | 18.1888 | 1.514 | 85 | 28 | CO | 1
2.67 | 2.13 | 0.54 | 660 | 1 | 0.28 | 0.12959 | 18.1888 | 1.514 | 85 | 28 | CO | 1
2.78 | 1.66 | 1.12 | 840 | 1 | 0.85 | 0.12959 | 18.1888 | 1.514 | 85 | 28 | CO | 1
0.54 | 0.38 | 0.16 | 120 | 4 | 0.13 | 0.13 | 23.8791 | 1.472 | 57 | 16 | ID | 3
1.66 | 0.84 | 0.82 | 120 | 4 | 0.59 | 0.13 | 23.8791 | 1.472 | 57 | 16 | ID | 3
1.13 | 0.53 | 0.6 | 180 | 6 | 0.26 | 0.13 | 23.8791 | 1.472 | 57 | 16 | ID | 3
0.68 | 0.53 | 0.15 | 180 | 1 | 0.92 | 0.13 | 23.8791 | 1.472 | 57 | 16 | ID | 3
0.56 | 0.34 | 0.22 | 240 | 13 | 0.84 | 0.13 | 23.8791 | 1.472 | 57 | 16 | ID | 3
0.69 | 0.38 | 0.31 | 240 | 5 | 0.35 | 0.13 | 23.8791 | 1.472 | 57 | 16 | ID | 3
0.7 | 0.61 | 0.09 | 300 | 2 | 0.51 | 0.13 | 23.8791 | 1.472 | 57 | 16 | ID | 3
0.79 | 0.19 | 0.6 | 360 | 2 | 0.33 | 0.13 | 23.8791 | 1.472 | 57 | 16 | ID | 3
1.33 | 0.77 | 0.56 | 360 | 1 | 0.43 | 0.13 | 23.8791 | 1.472 | 57 | 16 | ID | 3
1.29 | 0.92 | 0.37 | 480 | 1 | 0.19 | 0.13 | 23.8791 | 1.472 | 57 | 16 | ID | 3
0.34 | 0.21 | 0.13 | 540 | 12 | 0.8 | 0.13 | 23.8791 | 1.472 | 57 | 16 | ID | 3
0.59 | 0.35 | 0.24 | 720 | 1 | 0.67 | 0.13 | 23.8791 | 1.472 | 57 | 16 | ID | 3
0.59 | 0.5 | 0.09 | 780 | 1 | 0.4 | 0.13 | 23.8791 | 1.472 | 57 | 16 | ID | 3
2.1 | 1.38 | 0.72 | 180 | 3.79 | 0.62 | 0.014308 | 0.1955 | 6.958 | 75 | 20.1 | ID | 3
4.42 | 2.94 | 1.48 | 180 | 3.47 | 0.26 | 0.014308 | 0.1955 | 6.958 | 75 | 20.1 | ID | 3
2.47 | 1.85 | 0.62 | 300 | 6.67 | 0.27 | 0.014308 | 0.1955 | 6.958 | 75 | 20.1 | ID | 3
2.5 | 1.72 | 0.78 | 360 | 10 | 0.3 | 0.014308 | 0.1955 | 6.958 | 75 | 20.1 | ID | 3
2.05 | 1.74 | 0.31 | 360 | 9.21 | 0.6 | 0.014308 | 0.1955 | 6.958 | 75 | 20.1 | ID | 3
2.52 | 1.94 | 0.58 | 360 | 8.75 | 0.74 | 0.014308 | 0.1955 | 6.958 | 75 | 20.1 | ID | 3
3.07 | 1.48 | 1.59 | 360 | 5 | 0.37 | 0.014308 | 0.1955 | 6.958 | 75 | 20.1 | ID | 3
3.51 | 2.22 | 1.29 | 420 | 14.62 | 0.48 | 0.014308 | 0.1955 | 6.958 | 75 | 20.1 | ID | 3
5.07 | 2.63 | 2.44 | 420 | 9 | 0.38 | 0.014308 | 0.1955 | 6.958 | 75 | 20.1 | ID | 3
1.66 | 1.51 | 0.15 | 600 | 13 | 1.83 | 0.014308 | 0.1955 | 6.958 | 75 | 20.1 | ID | 3
1.58 | 0.99 | 0.59 | 720 | 7.9 | 0.51 | 0.014308 | 0.1955 | 6.958 | 75 | 20.1 | ID | 3
1.63 | 0.84 | 0.79 | 1020 | 3.85 | 1.23 | 0.014308 | 0.1955 | 6.958 | 75 | 20.1 | ID | 3
2.57 | 2.44 | 0.13 | 60 | 4 | 0.75 | 0.14979 | 2.963 | 6.409 | 40 | 63.9 | RE | 6
1.04 | 0.97 | 0.07 | 60 | 4 | 1.17 | 0.022735 | 0.51358 | 6.97 | 80 | 108.8 | CO | 1
1.33 | 1.21 | 0.12 | 120 | 12.12 | 0.23 | 0.022735 | 0.51358 | 6.97 | 80 | 108.8 | CO | 1
1.03 | 0.63 | 0.4 | 300 | 5 | 0.08 | 0.022735 | 0.51358 | 6.97 | 80 | 108.8 | CO | 1
1.9 | 1.66 | 0.24 | 360 | 10 | 0.1 | 0.022735 | 0.51358 | 6.97 | 80 | 108.8 | CO | 1
1.05 | 0.91 | 0.14 | 360 | 9.21 | 0.48 | 0.022735 | 0.51358 | 6.97 | 80 | 108.8 | CO | 1
1.13 | 0.85 | 0.28 | 360 | 8.75 | 1.14 | 0.022735 | 0.51358 | 6.97 | 80 | 108.8 | CO | 1
1.85 | 1.59 | 0.26 | 360 | 5 | 0.14 | 0.022735 | 0.51358 | 6.97 | 80 | 108.8 | CO | 1
2.37 | 1.65 | 0.72 | 420 | 14.62 | 0.47 | 0.022735 | 0.51358 | 6.97 | 80 | 108.8 | CO | 1
1.81 | 1.54 | 0.27 | 780 | 5.33 | 0.27 | 0.022735 | 0.51358 | 6.97 | 80 | 108.8 | CO | 1
0.94 | 0.54 | 0.4 | 840 | 6.05 | 0.3 | 0.022735 | 0.51358 | 6.97 | 80 | 108.8 | CO | 1
0.91 | 0.89 | 0.02 | 1140 | 11 | 2 | 0.022735 | 0.51358 | 6.97 | 80 | 108.8 | CO | 1
4.35 | 1.68 | 2.67 | 60 | 6 | 0.1 | 0.028227 | 0.35587 | 6.563 | 40 | 39.7 | RE | 6
1.62 | 1.57 | 0.05 | 120 | 5 | 0.18 | 0.028227 | 0.35587 | 6.563 | 40 | 39.7 | RE | 6
0.95 | 0.67 | 0.28 | 180 | 12 | 0.92 | 0.028227 | 0.35587 | 6.563 | 40 | 39.7 | RE | 6
1.89 | 1.39 | 0.5 | 60 | 6 | 0.09 | 0.021958 | 0.59825 | 7.524 | 80 | 213.4 | CO | 1
1.35 | 1.04 | 0.31 | 120 | 44.5 | 0.28 | 0.021958 | 0.59825 | 7.524 | 80 | 213.4 | CO | 1
1.74 | 1.32 | 0.42 | 120 | 12 | 0.78 | 0.021958 | 0.59825 | 7.524 | 80 | 213.4 | CO | 1
1.65 | 0.99 | 0.66 | 180 | 7 | 0.86 | 0.021958 | 0.59825 | 7.524 | 80 | 213.4 | CO | 1
1.08 | 0.54 | 0.54 | 180 | 4.25 | 0.34 | 0.021958 | 0.59825 | 7.524 | 80 | 213.4 | CO | 1
0.69 | 0.51 | 0.18 | 240 | 7.33 | 0.38 | 0.021958 | 0.59825 | 7.524 | 80 | 213.4 | CO | 1
1.91 | 1.79 | 0.12 | 300 | 6.67 | 0.31 | 0.021958 | 0.59825 | 7.524 | 80 | 213.4 | CO | 1
1.23 | 0.82 | 0.41 | 300 | 6.05 | 0.3 | 0.021958 | 0.59825 | 7.524 | 80 | 213.4 | CO | 1
1.56 | 1.17 | 0.39 | 360 | 21.09 | 1.39 | 0.021958 | 0.59825 | 7.524 | 80 | 213.4 | CO | 1
1.46 | 0.65 | 0.81 | 360 | 10 | 0.1 | 0.021958 | 0.59825 | 7.524 | 80 | 213.4 | CO | 1
1.72 | 1.42 | 0.3 | 120 | 18 | 0.6 | 0.010941 | 0.16805 | 4.219 | 60 | 63.8 | RE | 6
1.97 | 1.74 | 0.23 | 120 | 4 | 0.22 | 0.010941 | 0.16805 | 4.219 | 60 | 63.8 | RE | 6
2.19 | 1.9 | 0.29 | 120 | 4 | 0.98 | 0.010941 | 0.16805 | 4.219 | 60 | 63.8 | RE | 6
3.38 | 2.56 | 0.82 | 120 | 2.89 | 0.38 | 0.010941 | 0.16805 | 4.219 | 60 | 63.8 | RE | 6
1.46 | 1.21 | 0.25 | 120 | 1 | 0.47 | 0.010941 | 0.16805 | 4.219 | 60 | 63.8 | RE | 6
1.05 | 0.96 | 0.09 | 180 | 5.79 | 0.56 | 0.010941 | 0.16805 | 4.219 | 60 | 63.8 | RE | 6
0.73 | 0.58 | 0.15 | 480 | 12 | 0.37 | 0.010941 | 0.16805 | 4.219 | 60 | 63.8 | RE | 6
2.75 | 0.69 | 2.06 | 480 | 4 | 0.24 | 0.010941 | 0.16805 | 4.219 | 60 | 63.8 | RE | 6
0.77 | 0.55 | 0.22 | 540 | 16.04 | 0.7 | 0.010941 | 0.16805 | 4.219 | 60 | 63.8 | RE | 6
3.71 | 2.56 | 1.15 | 180 | 7 | 0.6 | 0.01 | 0.005 | 6.867 | 70 | 82 | ID | 3
7.39 | 5.4 | 1.99 | 300 | 14 | 0.5 | 0.01 | 0.005 | 6.867 | 70 | 82 | ID | 3
5.43 | 4.64 | 0.79 | 120 | 12.12 | 0.19 | 0.012021 | 0.11782 | 4.133 | 80 | 37.9 | ID | 3
5.42 | 3.2 | 2.22 | 120 | 3.38 | 0.1 | 0.012021 | 0.11782 | 4.133 | 80 | 37.9 | ID | 3
5.61 | 4.29 | 1.32 | 180 | 7 | 0.22 | 0.012021 | 0.11782 | 4.133 | 80 | 37.9 | ID | 3
2.66 | 2.08 | 0.58 | 180 | 4.25 | 0.36 | 0.012021 | 0.11782 | 4.133 | 80 | 37.9 | ID | 3
2.03 | 1.38 | 0.65 | 180 | 3.79 | 0.45 | 0.012021 | 0.11782 | 4.133 | 80 | 37.9 | ID | 3
2.3 | 1.81 | 0.49 | 240 | 11 | 0.12 | 0.012021 | 0.11782 | 4.133 | 80 | 37.9 | ID | 3
2.52 | 1.94 | 0.58 | 240 | 7.33 | 0.57 | 0.012021 | 0.11782 | 4.133 | 80 | 37.9 | ID | 3
2.19 | 1.78 | 0.41 | 300 | 6.05 | 0.44 | 0.012021 | 0.11782 | 4.133 | 80 | 37.9 | ID | 3
1.71 | 1.18 | 0.53 | 360 | 21.09 | 0.85 | 0.012021 | 0.11782 | 4.133 | 80 | 37.9 | ID | 3
6.42 | 4.6 | 1.82 | 900 | 14.45 | 0.5 | 0.012021 | 0.11782 | 4.133 | 80 | 37.9 | ID | 3
2.55 | 1.96 | 0.59 | 60 | 4 | 0.19 | 0.034455 | 1.8065 | 1.137 | 90 | 115 | CO | 1
4.48 | 3.33 | 1.15 | 120 | 5 | 0.13 | 0.034455 | 1.8065 | 1.137 | 90 | 115 | CO | 1
1.49 | 1.06 | 0.43 | 120 | 2 | 0.28 | 0.034455 | 1.8065 | 1.137 | 90 | 115 | CO | 1
2.87 | 2.23 | 0.64 | 180 | 7 | 0.34 | 0.034455 | 1.8065 | 1.137 | 90 | 115 | CO | 1
4.84 | 2.64 | 2.2 | 180 | 3 | 0.1 | 0.034455 | 1.8065 | 1.137 | 90 | 115 | CO | 1
2.16 | 1.43 | 0.73 | 180 | 3 | 0.62 | 0.034455 | 1.8065 | 1.137 | 90 | 115 | CO | 1
5.37 | 4.01 | 1.36 | 240 | 7 | 0.28 | 0.034455 | 1.8065 | 1.137 | 90 | 115 | CO | 1
1.06 | 0.88 | 0.18 | 300 | 9 | 1.03 | 0.034455 | 1.8065 | 1.137 | 90 | 115 | CO | 1
2.08 | 1.57 | 0.51 | 420 | 7 | 0.95 | 0.034455 | 1.8065 | 1.137 | 90 | 115 | CO | 1
1.61 | 1.05 | 0.56 | 480 | 5 | 0.59 | 0.034455 | 1.8065 | 1.137 | 90 | 115 | CO | 1
1.77 | 1.39 | 0.38 | 480 | 1 | 0.46 | 0.034455 | 1.8065 | 1.137 | 90 | 115 | CO | 1
3.05 | 2.05 | 1 | 600 | 5 | 1.88 | 0.034455 | 1.8065 | 1.137 | 90 | 115 | CO | 1
1.79 | 1.02 | 0.77 | 720 | 2 | 0.29 | 0.034455 | 1.8065 | 1.137 | 90 | 115 | CO | 1
0.82 | 0.63 | 0.19 | 840 | 5 | 1.51 | 0.034455 | 1.8065 | 1.137 | 90 | 115 | CO | 1
1.51 | 1.13 | 0.38 | 1080 | 2 | 0.84 | 0.034455 | 1.8065 | 1.137 | 90 | 115 | CO | 1
2.32 | 1.52 | 0.8 | 60 | 4 | 0.15 | 0.014136 | 0.96982 | 1.176 | 80 | 47 | ID | 3
2.08 | 1.32 | 0.76 | 60 | 4 | 0.24 | 0.014136 | 0.96982 | 1.176 | 80 | 47 | ID | 3
3.2 | 1.43 | 1.77 | 120 | 7 | 0.4 | 0.014136 | 0.96982 | 1.176 | 80 | 47 | ID | 3
1.66 | 1.07 | 0.59 | 120 | 7 | 0.44 | 0.014136 | 0.96982 | 1.176 | 80 | 47 | ID | 3
4.79 | 3.43 | 1.36 | 120 | 5 | 0.2 | 0.014136 | 0.96982 | 1.176 | 80 | 47 | ID | 3
4.05 | 2.75 | 1.3 | 120 | 1 | 0.37 | 0.014136 | 0.96982 | 1.176 | 80 | 47 | ID | 3
2.46 | 1.52 | 0.94 | 180 | 3 | 0.24 | 0.014136 | 0.96982 | 1.176 | 80 | 47 | ID | 3
1.47 | 0.71 | 0.76 | 420 | 1 | 0.28 | 0.014136 | 0.96982 | 1.176 | 80 | 47 | ID | 3
0.74 | 0.74 | 0 | 480 | 5 | 0.59 | 0.014136 | 0.96982 | 1.176 | 80 | 47 | ID | 3
1.72 | 1.08 | 0.64 | 540 | 9 | 0.35 | 0.014136 | 0.96982 | 1.176 | 80 | 47 | ID | 3
1.14 | 0.72 | 0.42 | 540 | 1 | 0.43 | 0.014136 | 0.96982 | 1.176 | 80 | 47 | ID | 3
1.6 | 1.21 | 0.39 | 540 | 1 | 1.37 | 0.014136 | 0.96982 | 1.176 | 80 | 47 | ID | 3
1.8 | 0.85 | 0.95 | 600 | 4 | 1.1 | 0.014136 | 0.96982 | 1.176 | 80 | 47 | ID | 3
1.21 | 0.71 | 0.5 | 600 | 4 | 1.2 | 0.014136 | 0.96982 | 1.176 | 80 | 47 | ID | 3
2.15 | 2.11 | 0.04 | 780 | 1 | 1.54 | 0.014136 | 0.96982 | 1.176 | 80 | 47 | ID | 3
0.98 | 0.62 | 0.36 | 840 | 5 | 1.6 | 0.014136 | 0.96982 | 1.176 | 80 | 47 | ID | 3
1.47 | 0.78 | 0.69 | 900 | 3 | 1 | 0.014136 | 0.96982 | 1.176 | 80 | 47 | ID | 3
2.2 | 1.88 | 0.32 | 960 | 1 | 0.5 | 0.014136 | 0.96982 | 1.176 | 80 | 47 | ID | 3
0.84 | 0.54 | 0.3 | 1020 | 7 | 3 | 0.014136 | 0.96982 | 1.176 | 80 | 47 | ID | 3
1.52 | 1.08 | 0.44 | 60 | 4 | 0.15 | 0.13771 | 27.797 | 2.161 | 70 | 18 | RE | 6
0.97 | 0.67 | 0.3 | 120 | 7 | 0.45 | 0.13771 | 27.797 | 2.161 | 70 | 18 | RE | 6
2.05 | 0.85 | 1.2 | 120 | 7 | 0.46 | 0.13771 | 27.797 | 2.161 | 70 | 18 | RE | 6
1.41 | 0.75 | 0.66 | 120 | 3 | 0.38 | 0.13771 | 27.797 | 2.161 | 70 | 18 | RE | 6
1.99 | 1.64 | 0.35 | 120 | 2 | 0.28 | 0.13771 | 27.797 | 2.161 | 70 | 18 | RE | 6
0.74 | 0.7 | 0.04 | 180 | 7 | 0.34 | 0.13771 | 27.797 | 2.161 | 70 | 18 | RE | 6
2.03 | 1.37 | 0.66 | 300 | 6 | 0.23 | 0.13771 | 27.797 | 2.161 | 70 | 18 | RE | 6
1.79 | 1.47 | 0.32 | 420 | 7 | 0.95 | 0.13771 | 27.797 | 2.161 | 70 | 18 | RE | 6
0.8 | 0.59 | 0.21 | 420 | 1 | 0.22 | 0.13771 | 27.797 | 2.161 | 70 | 18 | RE | 6
0.72 | 0.62 | 0.1 | 480 | 5 | 0.59 | 0.13771 | 27.797 | 2.161 | 70 | 18 | RE | 6
2.1 | 1.83 | 0.27 | 480 | 1 | 0.46 | 0.13771 | 27.797 | 2.161 | 70 | 18 | RE | 6
0.75 | 0.52 | 0.23 | 600 | 5 | 0.28 | 0.13771 | 27.797 | 2.161 | 70 | 18 | RE | 6
1.13 | 0.86 | 0.27 | 600 | 5 | 1.88 | 0.13771 | 27.797 | 2.161 | 70 | 18 | RE | 6
1.36 | 0.64 | 0.72 | 600 | 4 | 0.93 | 0.13771 | 27.797 | 2.161 | 70 | 18 | RE | 6
0.78 | 0.59 | 0.19 | 840 | 5 | 1.32 | 0.13771 | 27.797 | 2.161 | 70 | 18 | RE | 6
0.76 | 0.39 | 0.37 | 900 | 2 | 0.84 | 0.13771 | 27.797 | 2.161 | 70 | 18 | RE | 6
0.44 | 0.26 | 0.18 | 1020 | 7 | 4.03 | 0.13771 | 27.797 | 2.161 | 70 | 18 | RE | 6
2.37 | 1.85 | 0.52 | 60 | 4 | 0.8 | 0.13 | 28 | 2.161 | 45 | 134 | RE | 6
1.53 | 1.1 | 0.43 | 120 | 7 | 0.4 | 0.13 | 28 | 2.161 | 45 | 134 | RE | 6
1.39 | 0.76 | 0.63 | 120 | 6 | 0.4 | 0.13 | 28 | 2.161 | 45 | 134 | RE | 6
2.93 | 2.27 | 0.66 | 120 | 2 | 0.28 | 0.13 | 28 | 2.161 | 45 | 134 | RE | 6
4.08 | 3.05 | 1.03 | 120 | 1 | 0.2 | 0.13 | 28 | 2.161 | 45 | 134 | RE | 6
1.24 | 0.76 | 0.48 | 180 | 7 | 0.34 | 0.13 | 28 | 2.161 | 45 | 134 | RE | 6
2.83 | 2.15 | 0.68 | 180 | 3 | 0.8 | 0.13 | 28 | 2.161 | 45 | 134 | RE | 6
2.04 | 1.58 | 0.46 | 300 | 6 | 0.23 | 0.13 | 28 | 2.161 | 45 | 134 | RE | 6
3.77 | 3.21 | 0.56 | 420 | 7 | 1.05 | 0.13 | 28 | 2.161 | 45 | 134 | RE | 6
1.14 | 0.48 | 0.66 | 420 | 1 | 0.35 | 0.13 | 28 | 2.161 | 45 | 134 | RE | 6
1.35 | 0.81 | 0.54 | 480 | 5 | 0.59 | 0.13 | 28 | 2.161 | 45 | 134 | RE | 6
2.25 | 1.9 | 0.35 | 480 | 1 | 0.65 | 0.13 | 28 | 2.161 | 45 | 134 | RE | 6
2.54 | 1.84 | 0.7 | 600 | 5 | 1.88 | 0.13 | 28 | 2.161 | 45 | 134 | RE | 6
1.85 | 0.99 | 0.86 | 600 | 4 | 1.1 | 0.13 | 28 | 2.161 | 45 | 134 | RE | 6
0.95 | 0.74 | 0.21 | 840 | 5 | 1.6 | 0.13 | 28 | 2.161 | 45 | 134 | RE | 6
0.85 | 0.58 | 0.27 | 1020 | 7 | 5.65 | 0.13 | 28 | 2.161 | 45 | 134 | RE | 6
2.2 | 1.75 | 0.45 | 1080 | 3 | 1 | 0.13 | 28 | 2.161 | 45 | 134 | RE | 6
3.55 | 2.82 | 0.73 | 60 | 4 | 0.24 | 0.12392 | 26.6156 | 1.211 | 25 | 35 | RE | 6
1.6 | 1.24 | 0.36 | 120 | 7 | 0.28 | 0.12392 | 26.6156 | 1.211 | 25 | 35 | RE | 6
12.7 | 11.35 | 1.35 | 120 | 1 | 0.37 | 0.12392 | 26.6156 | 1.211 | 25 | 35 | RE | 6
3.04 | 1.74 | 1.3 | 180 | 14 | 0.46 | 0.12392 | 26.6156 | 1.211 | 25 | 35 | RE | 6
2.54 | 2.04 | 0.5 | 180 | 7 | 0.34 | 0.12392 | 26.6156 | 1.211 | 25 | 35 | RE | 6
4.38 | 3.42 | 0.96 | 180 | 3 | 0.24 | 0.12392 | 26.6156 | 1.211 | 25 | 35 | RE | 6
5.49 | 4.68 | 0.81 | 420 | 7 | 0.7 | 0.12392 | 26.6156 | 1.211 | 25 | 35 | RE | 6
1.93 | 1.52 | 0.41 | 480 | 9 | 0.64 | 0.12392 | 26.6156 | 1.211 | 25 | 35 | RE | 6
1.13 | 0.74 | 0.39 | 480 | 5 | 0.59 | 0.12392 | 26.6156 | 1.211 | 25 | 35 | RE | 6
2.9 | 2.63 | 0.27 | 480 | 1 | 0.42 | 0.12392 | 26.6156 | 1.211 | 25 | 35 | RE | 6
1.9 | 1.38 | 0.52 | 540 | 5 | 0.54 | 0.12392 | 26.6156 | 1.211 | 25 | 35 | RE | 6
1.96 | 1.46 | 0.5 | 600 | 5 | 1.88 | 0.12392 | 26.6156 | 1.211 | 25 | 35 | RE | 6
1.69 | 0.76 | 0.93 | 600 | 4 | 1.03 | 0.12392 | 26.6156 | 1.211 | 25 | 35 | RE | 6
0.79 | 0.53 | 0.26 | 720 | 6 | 0.33 | 0.12392 | 26.6156 | 1.211 | 25 | 35 | RE | 6
1.49 | 1.08 | 0.41 | 1020 | 7 | 4.23 | 0.12392 | 26.6156 | 1.211 | 25 | 35 | RE | 6
1.73 | 1.4 | 0.33 | 60 | 1 | 0.1 | 0.20335 | 22.2046 | 2.867 | 70 | 65 | CO | 1
5.35 | 5 | 0.35 | 360 | 3 | 0.13 | 0.20335 | 22.2046 | 2.867 | 70 | 65 | CO | 1
2.47 | 2.1 | 0.37 | 240 | 1 | 0.1 | 0.12946 | 24.3377 | 2.293 | 90 | 70 | CO | 1
6.57 | 6.1 | 0.47 | 300 | 7 | 0.96 | 0.12946 | 24.3377 | 2.293 | 90 | 70 | CO | 1
5.99 | 3.6 | 2.39 | 300 | 2 | 0.33 | 0.12946 | 24.3377 | 2.293 | 90 | 70 | CO | 1
1.2 | 0.9 | 0.3 | 1140 | 1 | 0.37 | 0.26349 | 22.1492 | 2.095 | 90 | 75 | ID | 3
2.13 | 1.5 | 0.63 | 240 | 1 | 0.16 | 0.10043 | 22.8047 | 1.788 | 80 | 23 | ID | 3
3.24 | 2.4 | 0.84 | 240 | 1 | 0.18 | 0.10043 | 22.8047 | 1.788 | 80 | 23 | ID | 3
1.19 | 1 | 0.19 | 1140 | 1 | 0.58 | 0.10043 | 22.8047 | 1.788 | 80 | 23 | ID | 3
3.57 | 3.4 | 0.17 | 300 | 7 | 0.85 | 0.075625 | 13.5597 | 3.556 | 40 | 40 | RE | 6
1.55 | 1 | 0.55 | 300 | 1 | 0.69 | 0.075625 | 13.5597 | 3.556 | 40 | 40 | RE | 6
1.97 | 1.7 | 0.27 | 840 | 9 | 0.55 | 0.075625 | 13.5597 | 3.556 | 40 | 40 | RE | 6
3.32 | 2.2 | 1.12 | 300 | 7 | 0.97 | 0.066536 | 13.5613 | 3.181 | 30 | 70 | RE | 6
1.46 | 1 | 0.46 | 300 | 1 | 0.18 | 0.066536 | 13.5613 | 3.181 | 30 | 70 | RE | 6
1.61 | 1.5 | 0.11 | 840 | 9 | 0.57 | 0.066536 | 13.5613 | 3.181 | 30 | 70 | RE | 6
4.45 | 4.45 | 0 | 60 | 10 | 0.01 | 0.1416 | 34.676 | 1.439 | 25 | 97 | RE | 6
2.17 | 2.17 | 0 | 60 | 7 | 0.01 | 0.1416 | 34.676 | 1.439 | 25 | 97 | RE | 6
2.6 | 1.68 | 0.92 | 120 | 5 | 0.34 | 0.1416 | 34.676 | 1.439 | 25 | 97 | RE | 6
3.31 | 2.47 | 0.84 | 120 | 4 | 0.22 | 0.1416 | 34.676 | 1.439 | 25 | 97 | RE | 6
1.44 | 1.19 | 0.25 | 180 | 1 | 0.35 | 0.1416 | 34.676 | 1.439 | 25 | 97 | RE | 6
7.48 | 6.31 | 1.17 | 240 | 11 | 0.18 | 0.1416 | 34.676 | 1.439 | 25 | 97 | RE | 6
4.24 | 3.57 | 0.67 | 420 | 7 | 0.52 | 0.1416 | 34.676 | 1.439 | 25 | 97 | RE | 6
1.84 | 1.41 | 0.43 | 420 | 3 | 0.57 | 0.1416 | 34.676 | 1.439 | 25 | 97 | RE | 6
1.19 | 1.19 | 0 | 420 | 1 | 0.8 | 0.1416 | 34.676 | 1.439 | 25 | 97 | RE | 6
1.11 | 1.11 | 0 | 420 | 1 | 1.49 | 0.1416 | 34.676 | 1.439 | 25 | 97 | RE | 6
2.85 | 2.27 | 0.58 | 480 | 7 | 0.2 | 0.1416 | 34.676 | 1.439 | 25 | 97 | RE | 6
2.05 | 1.4 | 0.65 | 480 | 3 | 0.32 | 0.1416 | 34.676 | 1.439 | 25 | 97 | RE | 6
1.72 | 1.08 | 0.64 | 540 | 12 | 0.8 | 0.1416 | 34.676 | 1.439 | 25 | 97 | RE | 6
3.03 | 2.17 | 0.86 | 540 | 5 | 0.53 | 0.1416 | 34.676 | 1.439 | 25 | 97 | RE | 6
2.06 | 1.16 | 0.9 | 660 | 11 | 0.66 | 0.1416 | 34.676 | 1.439 | 25 | 97 | RE | 6
1.31 | 0.8 | 0.51 | 660 | 6 | 0.97 | 0.1416 | 34.676 | 1.439 | 25 | 97 | RE | 6
3.13 | 2.68 | 0.45 | 660 | 3 | 0.61 | 0.1416 | 34.676 | 1.439 | 25 | 97 | RE | 6
1.59 | 1.11 | 0.48 | 720 | 9 | 0.64 | 0.1416 | 34.676 | 1.439 | 25 | 97 | RE | 6
4.1 | 1.31 | 2.79 | 720 | 6 | 0.33 | 0.1416 | 34.676 | 1.439 | 25 | 97 | RE | 6
1.97 | 1.64 | 0.33 | 720 | 4 | 0.68 | 0.1416 | 34.676 | 1.439 | 25 | 97 | RE | 6
0.99 | 0.6 | 0.39 | 780 | 4 | 0.76 | 0.1416 | 34.676 | 1.439 | 25 | 97 | RE | 6
1.28 | 1.07 | 0.21 | 900 | 6 | 1.27 | 0.1416 | 34.676 | 1.439 | 25 | 97 | RE | 6
1.49 | 0.76 | 0.73 | 900 | 1 | 1.57 | 0.1416 | 34.676 | 1.439 | 25 | 97 | RE | 6
2.49 | 1.39 | 1.1 | 60 | 7 | 0.18 | 0.094241 | 19.6576 | 1.199 | 37 | 27 | RE | 6
1.21 | 0.94 | 0.27 | 60 | 4 | 0.08 | 0.094241 | 19.6576 | 1.199 | 37 | 27 | RE | 6
0.5 | 0.5 | 0 | 60 | 1 | 0.02 | 0.094241 | 19.6576 | 1.199 | 37 | 27 | RE | 6
2.15 | 1.42 | 0.73 | 120 | 5 | 0.5 | 0.094241 | 19.6576 | 1.199 | 37 | 27 | RE | 6
1.34 | 0.82 | 0.52 | 120 | 5 | 1 | 0.094241 | 19.6576 | 1.199 | 37 | 27 | RE | 6
1.31 | 1.06 | 0.25 | 180 | 3 | 0.84 | 0.094241 | 19.6576 | 1.199 | 37 | 27 | RE | 6
3.39 | 3.39 | 0 | 240 | 5 | 0.46 | 0.094241 | 19.6576 | 1.199 | 37 | 27 | RE | 6
5.41 | 4.77 | 0.64 | 300 | 13 | 0.66 | 0.094241 | 19.6576 | 1.199 | 37 | 27 | RE | 6
3.09 | 2.36 | 0.73 | 300 | 10 | 0.61 | 0.094241 | 19.6576 | 1.199 | 37 | 27 | RE | 6
4 | 3.41 | 0.59 | 300 | 6 | 0.23 | 0.094241 | 19.6576 | 1.199 | 37 | 27 | RE | 6
2.38 | 1.74 | 0.64 | 300 | 4 | 0.3 | 0.094241 | 19.6576 | 1.199 | 37 | 27 | RE | 6
2.75 | 2.48 | 0.27 | 300 | 4 | 0.47 | 0.094241 | 19.6576 | 1.199 | 37 | 27 | RE | 6
2.48 | 2.48 | 0 | 300 | 4 | 0.47 | 0.094241 | 19.6576 | 1.199 | 37 | 27 | RE | 6
1.49 | 1.09 | 0.4 | 300 | 1 | 0.36 | 0.094241 | 19.6576 | 1.199 | 37 | 27 | RE | 6
2.3 | 2.12 | 0.18 | 360 | 14 | 1.88 | 0.094241 | 19.6576 | 1.199 | 37 | 27 | RE | 6
2.97 | 2.4 | 0.57 | 360 | 4 | 0.5 | 0.094241 | 19.6576 | 1.199 | 37 | 27 | RE | 6
4.03 | 4.03 | 0 | 420 | 9 | 0.16 | 0.094241 | 19.6576 | 1.199 | 37 | 27 | RE | 6
2.02 | 1.72 | 0.3 | 420 | 7 | 0.32 | 0.094241 | 19.6576 | 1.199 | 37 | 27 | RE | 6
2.09 | 1.3 | 0.79 | 420 | 4 | 0.2 | 0.094241 | 19.6576 | 1.199 | 37 | 27 | RE | 6
4.24 | 4.24 | 0 | 420 | 1 | 0.8 | 0.094241 | 19.6576 | 1.199 | 37 | 27 | RE | 6
2.32 | 1.7 | 0.62 | 480 | 13 | 0.67 | 0.094241 | 19.6576 | 1.199 | 37 | 27 | RE | 6
1.7 | 1.7 | 0 | 480 | 13 | 0.67 | 0.094241 | 19.6576 | 1.199 | 37 | 27 | RE | 6
1.81 | 1.49 | 0.32 | 480 | 5 | 0.53 | 0.094241 | 19.6576 | 1.199 | 37 | 27 | RE | 6
3.35 | 2.44 | 0.91 | 600 | 11 | 0.66 | 0.094241 | 19.6576 | 1.199 | 37 | 27 | RE | 6
2.53 | 2.03 | 0.5 | 660 | 3 | 0.61 | 0.094241 | 19.6576 | 1.199 | 37 | 27 | RE | 6
1.45 | 1 | 0.45 | 720 | 6 | 0.33 | 0.094241 | 19.6576 | 1.199 | 37 | 27 | RE | 6
1.2 | 0.95 | 0.25 | 720 | 5 | 0.43 | 0.094241 | 19.6576 | 1.199 | 37 | 27 | RE | 6
1.18 | 1.03 | 0.15 | 780 | 6 | 1.27 | 0.094241 | 19.6576 | 1.199 | 37 | 27 | RE | 6
1.83 | 1.01 | 0.82 | 900 | 1 | 1.56 | 0.094241 | 19.6576 | 1.199 | 37 | 27 | RE | 6
1.01 | 1.01 | 0 | 900 | 1 | 1.56 | 0.094241 | 19.6576 | 1.199 | 37 | 27 | RE | 6
0.89 | 0.53 | 0.36 | 1020 | 5 | 1.23 | 0.094241 | 19.6576 | 1.199 | 37 | 27 | RE | 6
1.02 | 0.64 | 0.38 | 1020 | 3 | 0.87 | 0.094241 | 19.6576 | 1.199 | 37 | 27 | RE | 6
1.28 | 1.09 | 0.19 | 1020 | 1 | 0.49 | 0.094241 | 19.6576 | 1.199 | 37 | 27 | RE | 6
1.25 | 0.45 | 0.8 | 60 | 7 | 0.18 | 0.039406 | 2.1863 | 1.343 | 70 | 43 | CO | 1
2.93 | 2.04 | 0.89 | 120 | 5 | 0.5 | 0.039406 | 2.1863 | 1.343 | 70 | 43 | CO | 1
3.09 | 2.11 | 0.98 | 120 | 1 | 0.71 | 0.039406 | 2.1863 | 1.343 | 70 | 43 | CO | 1
1.65 | 1.26 | 0.39 | 180 | 12 | 0.56 | 0.039406 | 2.1863 | 1.343 | 70 | 43 | CO | 1
3.99 | 3.37 | 0.62 | 180 | 3 | 0.17 | 0.039406 | 2.1863 | 1.343 | 70 | 43 | CO | 1
3.9 | 2.84 | 1.06 | 240 | 7 | 0.31 | 0.039406 | 2.1863 | 1.343 | 70 | 43 | CO | 1
2.21 | 2.21 | 0 | 240 | 5 | 0.46 | 0.039406 | 2.1863 | 1.343 | 70 | 43 | CO | 1
8.63 | 7.08 | 1.55 | 300 | 13 | 0.66 | 0.039406 | 2.1863 | 1.343 | 70 | 43 | CO | 1
7.02 | 5.56 | 1.46 | 300 | 10 | 0.61 | 0.039406 | 2.1863 | 1.343 | 70 | 43 | CO | 1
3.15 | 2.63 | 0.52 | 300 | 6 | 0.23 | 0.039406 | 2.1863 | 1.343 | 70 | 43 | CO | 1
2.16 | 1.58 | 0.58 | 300 | 4 | 0.3 | 0.039406 | 2.1863 | 1.343 | 70 | 43 | CO | 1
1.29 | 0.84 | 0.45 | 300 | 4 | 0.5 | 0.039406 | 2.1863 | 1.343 | 70 | 43 | CO | 1
0.84 | 0.84 | 0 | 300 | 4 | 0.5 | 0.039406 | 2.1863 | 1.343 | 70 | 43 | CO | 1
3.11 | 2.12 | 0.99 | 300 | 3 | 0.69 | 0.039406 | 2.1863 | 1.343 | 70 | 43 | CO | 1
5.65 | 4.12 | 1.53 | 360 | 14 | 1.88 | 0.039406 | 2.1863 | 1.343 | 70 | 43 | CO | 1
2.21 | 1.72 | 0.49 | 360 | 4 | 0.5 | 0.039406 | 2.1863 | 1.343 | 70 | 43 | CO | 1
9.82 | 9.82 | 0 | 420 | 9 | 0.16 | 0.039406 | 2.1863 | 1.343 | 70 | 43 | CO | 1
3.51 | 2.52 | 0.99 | 420 | 7 | 0.52 | 0.039406 | 2.1863 | 1.343 | 70 | 43 | CO | 1
1.73 | 1.73 | 0 | 420 | 1 | 0.8 | 0.039406 | 2.1863 | 1.343 | 70 | 43 | CO | 1
3.39 | 3.01 | 0.38 | 480 | 13 | 0.9 | 0.039406 | 2.1863 | 1.343 | 70 | 43 | CO | 1
3.01 | 3.01 | 0 | 480 | 13 | 0.9 | 0.039406 | 2.1863 | 1.343 | 70 | 43 | CO | 1
2.31 | 1.95 | 0.36 | 480 | 5 | 0.54 | 0.039406 | 2.1863 | 1.343 | 70 | 43 | CO | 1
3.02 | 3.02 | 0 | 480 | 3 | 0.08 | 0.039406 | 2.1863 | 1.343 | 70 | 43 | CO | 1
2.55 | 1.91 | 0.64 | 600 | 11 | 1.88 | 0.039406 | 2.1863 | 1.343 | 70 | 43 | CO | 1
1.58 | 1.13 | 0.45 | 660 | 4 | 0.82 | 0.039406 | 2.1863 | 1.343 | 70 | 43 | CO | 1
1.75 | 1.39 | 0.36 | 660 | 3 | 0.61 | 0.039406 | 2.1863 | 1.343 | 70 | 43 | CO | 1
2.33 | 1.55 | 0.78 | 720 | 6 | 0.33 | 0.039406 | 2.1863 | 1.343 | 70 | 43 | CO | 1
1.69 | 1.36 | 0.33 | 720 | 5 | 0.43 | 0.039406 | 2.1863 | 1.343 | 70 | 43 | CO | 1
1.71 | 1 | 0.71 | 780 | 6 | 1.27 | 0.039406 | 2.1863 | 1.343 | 70 | 43 | CO | 1
0.86 | 0.47 | 0.39 | 780 | 2 | 0.87 | 0.039406 | 2.1863 | 1.343 | 70 | 43 | CO | 1
1.33 | 0.72 | 0.61 | 900 | 1 | 1.57 | 0.039406 | 2.1863 | 1.343 | 70 | 43 | CO | 1
0.72 | 0.72 | 0 | 900 | 1 | 1.57 | 0.039406 | 2.1863 | 1.343 | 70 | 43 | CO | 1
0.95 | 0.63 | 0.32 | 1020 | 5 | 1.16 | 0.039406 | 2.1863 | 1.343 | 70 | 43 | CO | 1
3.42 | 2.45 | 0.97 | 1020 | 1 | 0.55 | 0.039406 | 2.1863 | 1.343 | 70 | 43 | CO | 1
1.37 | 0.66 | 0.71 | 60 | 7 | 0.14 | 0.17907 | 27.1721 | 1.321 | 25 | 39 | RE | 6
3.63 | 2.25 | 1.38 | 60 | 7 | 0.33 | 0.17907 | 27.1721 | 1.321 | 25 | 39 | RE | 6
1.75 | 1.42 | 0.33 | 60 | 4 | 0.14 | 0.17907 | 27.1721 | 1.321 | 25 | 39 | RE | 6
1.69 | 1.69 | 0 | 60 | 1 | 0.02 | 0.17907 | 27.1721 | 1.321 | 25 | 39 | RE | 6
0.89 | 0.1 | 0.79 | 120 | 6 | 0.33 | 0.17907 | 27.1721 | 1.321 | 25 | 39 | RE | 6
3.47 | 2.12 | 1.35 | 120 | 5 | 0.5 | 0.17907 | 27.1721 | 1.321 | 25 | 39 | RE | 6
2.16 | 1.67 | 0.49 | 120 | 5 | 0.81 | 0.17907 | 27.1721 | 1.321 | 25 | 39 | RE | 6
1.01 | 0.71 | 0.3 | 120 | 5 | 0.97 | 0.17907 | 27.1721 | 1.321 | 25 | 39 | RE | 6
1.37 | 1.09 | 0.28 | 180 | 3 | 0.84 | 0.17907 | 27.1721 | 1.321 | 25 | 39 | RE | 6
2.7 | 2.7 | 0 | 240 | 5 | 0.46 | 0.17907 | 27.1721 | 1.321 | 25 | 39 | RE | 6
4.24 | 3.69 | 0.55 | 300 | 13 | 0.66 | 0.17907 | 27.1721 | 1.321 | 25 | 39 | RE | 6
3.72 | 2.36 | 1.36 | 300 | 11 | 0.26 | 0.17907 | 27.1721 | 1.321 | 25 | 39 | RE | 6
3.38 | 2.56 | 0.82 | 300 | 10 | 0.61 | 0.17907 | 27.1721 | 1.321 | 25 | 39 | RE | 6
2.53 | 2 | 0.53 | 300 | 5 | 0.31 | 0.17907 | 27.1721 | 1.321 | 25 | 39 | RE | 6
1.25 | 0.91 | 0.34 | 300 | 1 | 0.36 | 0.17907 | 27.1721 | 1.321 | 25 | 39 | RE | 6
2.52 | 1.56 | 0.96 | 360 | 13 | 1.88 | 0.17907 | 27.1721 | 1.321 | 25 | 39 | RE | 6
2.58 | 2.54 | 0.04 | 360 | 4 | 1.01 | 0.17907 | 27.1721 | 1.321 | 25 | 39 | RE | 6
1.44 | 1.16 | 0.28 | 420 | 7 | 0.52 | 0.17907 | 27.1721 | 1.321 | 25 | 39 | RE | 6
0.61 | 0.61 | 0 | 420 | 1 | 0.8 | 0.17907 | 27.1721 | 1.321 | 25 | 39 | RE | 6
1.75 | 1.4 | 0.35 | 480 | 13 | 0.9 | 0.17907 | 27.1721 | 1.321 | 25 | 39 | RE | 6
1.4 | 1.4 | 0 | 480 | 13 | 0.9 | 0.17907 | 27.1721 | 1.321 | 25 | 39 | RE | 6
1.66 | 0.53 | 1.13 | 480 | 4 | 0.36 | 0.17907 | 27.1721 | 1.321 | 25 | 39 | RE | 6
0.53 | 0.53 | 0 | 480 | 4 | 0.36 | 0.17907 | 27.1721 | 1.321 | 25 | 39 | RE | 6
0.56 | 0.56 | 0 | 480 | 1 | 1.07 | 0.17907 | 27.1721 | 1.321 | 25 | 39 | RE | 6
2.51 | 1.65 | 0.86 | 540 | 6 | 3.16 | 0.17907 | 27.1721 | 1.321 | 25 | 39 | RE | 6
1.11 | 0.89 | 0.22 | 540 | 2 | 0.64 | 0.17907 | 27.1721 | 1.321 | 25 | 39 | RE | 6
1.21 | 0.84 | 0.37 | 660 | 4 | 0.82 | 0.17907 | 27.1721 | 1.321 | 25 | 39 | RE | 6
1.36 | 1.07 | 0.29 | 720 | 5 | 0.43 | 0.17907 | 27.1721 | 1.321 | 25 | 39 | RE | 6
0.98 | 0.91 | 0.07 | 780 | 6 | 1.27 | 0.17907 | 27.1721 | 1.321 | 25 | 39 | RE | 6
1.3 | 0.85 | 0.45 | 780 | 2 | 0.87 | 0.17907 | 27.1721 | 1.321 | 25 | 39 | RE | 6
1.17 | 0.29 | 0.88 | 900 | 1 | 1.57 | 0.17907 | 27.1721 | 1.321 | 25 | 39 | RE | 6
0.29 | 0.29 | 0 | 900 | 1 | 1.57 | 0.17907 | 27.1721 | 1.321 | 25 | 39 | RE | 6
1.95 | 1.32 | 0.63 | 960 | 5 | 1.09 | 0.17907 | 27.1721 | 1.321 | 25 | 39 | RE | 6
0.87 | 0.55 | 0.32 | 1020 | 5 | 1.16 | 0.17907 | 27.1721 | 1.321 | 25 | 39 | RE | 6
1.92 | 1.12 | 0.8 | 60 | 3 | 0.2 | 0.13754 | 9.2755 | 1.89 | 40 | 75 | RE | 6
2.24 | 1.4 | 0.84 | 300 | 2 | 0.52 | 0.13754 | 9.2755 | 1.89 | 40 | 75 | RE | 6
2.93 | 2.29 | 0.64 | 360 | 10 | 1.05 | 0.13754 | 9.2755 | 1.89 | 40 | 75 | RE | 6
2.55 | 2.32 | 0.23 | 420 | 3 | 0.79 | 0.13754 | 9.2755 | 1.89 | 40 | 75 | RE | 6
1.96 | 1.59 | 0.37 | 420 | 2 | 2.71 | 0.13754 | 9.2755 | 1.89 | 40 | 75 | RE | 6
1.62 | 0.97 | 0.65 | 480 | 5 | 0.97 | 0.13754 | 9.2755 | 1.89 | 40 | 75 | RE | 6
2.08 | 1.59 | 0.49 | 1020 | 1 | 0.31 | 0.13754 | 9.2755 | 1.89 | 40 | 75 | RE | 6
1.44 | 1.05 | 0.39 | 2040 | 4 | 6.46 | 0.13754 | 9.2755 | 1.89 | 40 | 75 | RE | 6
3.86 | 2.49 | 1.37 | 30 | 5 | 0.1 | 0.010666 | 0.073553 | 1.731 | 85 | 24 | CO | 1
1.4 | 0.83 | 0.57 | 60 | 3 | 0.2 | 0.010666 | 0.073553 | 1.731 | 85 | 24 | CO | 1
3.24 | 2.26 | 0.98 | 120 | 10 | 1.07 | 0.010666 | 0.073553 | 1.731 | 85 | 24 | CO | 1
3.57 | 2.6 | 0.97 | 180 | 5 | 0.72 | 0.010666 | 0.073553 | 1.731 | 85 | 24 | CO | 1
2.81 | 1.85 | 0.96 | 240 | 4 | 0.37 | 0.010666 | 0.073553 | 1.731 | 85 | 24 | CO | 1
1.33 | 0.99 | 0.34 | 420 | 2 | 0.06 | 0.010666 | 0.073553 | 1.731 | 85 | 24 | CO | 1
1.65 | 0.88 | 0.77 | 480 | 5 | 0.77 | 0.010666 | 0.073553 | 1.731 | 85 | 24 | CO | 1
0.95 | 0.6 | 0.35 | 480 | 2 | 2.36 | 0.010666 | 0.073553 | 1.731 | 85 | 24 | CO | 1
0.99 | 0.61 | 0.38 | 600 | 3 | 0.48 | 0.010666 | 0.073553 | 1.731 | 85 | 24 | CO | 1
3.09 | 3.06 | 0.03 | 1020 | 1 | 0.74 | 0.010666 | 0.073553 | 1.731 | 85 | 24 | CO | 1
0.96 | 0.75 | 0.21 | 1380 | 4 | 3.19 | 0.010666 | 0.073553 | 1.731 | 85 | 24 | CO | 1
2.17 | 2.17 | 0 | 60 | 1 | 1.21 | 0.17045 | 11.5517 | 2.526 | 68 | 27.2 | CO | 1
1.46 | 1.09 | 0.37 | 120 | 6 | 0.26 | 0.17045 | 11.5517 | 2.526 | 68 | 27.2 | CO | 1
1.46 | 1.23 | 0.23 | 120 | 4 | 0.28 | 0.17045 | 11.5517 | 2.526 | 68 | 27.2 | CO | 1
3.46 | 3.03 | 0.43 | 180 | 6 | 1.14 | 0.17045 | 11.5517 | 2.526 | 68 | 27.2 | CO | 1
2.02 | 1.47 | 0.55 | 180 | 3 | 0.23 | 0.17045 | 11.5517 | 2.526 | 68 | 27.2 | CO | 1
1.2 | 1.2 | 0 | 240 | 5 | 0.46 | 0.17045 | 11.5517 | 2.526 | 68 | 27.2 | CO | 1
0.47 | 0.47 | 0 | 300 | 9 | 0.51 | 0.17045 | 11.5517 | 2.526 | 68 | 27.2 | CO | 1
2.82 | 2.45 | 0.37 | 300 | 6 | 0.18 | 0.17045 | 11.5517 | 2.526 | 68 | 27.2 | CO | 1
2.11 | 1.31 | 0.8 | 420 | 7 | 0.15 | 0.17045 | 11.5517 | 2.526 | 68 | 27.2 | CO | 1
1.18 | 1.18 | 0 | 420 | 6 | 0.38 | 0.17045 | 11.5517 | 2.526 | 68 | 27.2 | CO | 1
2.17 | 1.35 | 0.82 | 420 | 6 | 0.96 | 0.17045 | 11.5517 | 2.526 | 68 | 27.2 | CO | 1
1.68 | 1.4 | 0.28 | 420 | 4 | 1.25 | 0.17045 | 11.5517 | 2.526 | 68 | 27.2 | CO | 1
2.73 | 2.73 | 0 | 420 | 1 | 0.8 | 0.17045 | 11.5517 | 2.526 | 68 | 27.2 | CO | 1
1.31 | 1.04 | 0.27 | 480 | 9 | 0.62 | 0.17045 | 11.5517 | 2.526 | 68 | 27.2 | CO | 1
2.31 | 1.63 | 0.68 | 480 | 5 | 0.71 | 0.17045 | 11.5517 | 2.526 | 68 | 27.2 | CO | 1
0.78 | 0.48 | 0.3 | 480 | 4 | 0.89 | 0.17045 | 11.5517 | 2.526 | 68 | 27.2 | CO | 1
1.38 | 1.1 | 0.28 | 540 | 4 | 0.61 | 0.17045 | 11.5517 | 2.526 | 68 | 27.2 | CO | 1
0.62 | 0.44 | 0.18 | 540 | 4 | 1.1 | 0.17045 | 11.5517 | 2.526 | 68 | 27.2 | CO | 1
0.43 | 0.43 | 0 | 660 | 4 | 0.29 | 0.17045 | 11.5517 | 2.526 | 68 | 27.2 | CO | 1
1.5 | 1.2 | 0.3 | 780 | 5 | 0.56 | 0.17045 | 11.5517 | 2.526 | 68 | 27.2 | CO | 1
1.36 | 1.09 | 0.27 | 780 | 4.25 | 0.71 | 0.17045 | 11.5517 | 2.526 | 68 | 27.2 | CO | 1
1.66 | 1.01 | 0.65 | 780 | 2 | 0.73 | 0.17045 | 11.5517 | 2.526 | 68 | 27.2 | CO | 1
0.66 | 0.66 | 0 | 840 | 6 | 5.7 | 0.17045 | 11.5517 | 2.526 | 68 | 27.2 | CO | 1
1.16 | 0.84 | 0.32 | 900 | 3 | 0.89 | 0.17045 | 11.5517 | 2.526 | 68 | 27.2 | CO | 1
0.77 | 0.59 | 0.18 | 960 | 8 | 3.9 | 0.17045 | 11.5517 | 2.526 | 68 | 27.2 | CO | 1
1.63 | 0.69 | 0.94 | 60 | 4 | 0.13 | 0.11898 | 25.3481 | 1.117 | 36 | 101.1 | RE | 6
0.5 | 0.5 | 0 | 120 | 12 | 0.31 | 0.11898 | 25.3481 | 1.117 | 36 | 101.1 | RE | 6
1.4 | 1.05 | 0.35 | 120 | 8 | 0.24 | 0.11898 | 25.3481 | 1.117 | 36 | 101.1 | RE | 6
2.85 | 2.51 | 0.34 | 180 | 6 | 1.14 | 0.11898 | 25.3481 | 1.117 | 36 | 101.1 | RE | 6
1.62 | 1.15 | 0.47 | 180 | 4 | 0.25 | 0.11898 | 25.3481 | 1.117 | 36 | 101.1 | RE | 6
1.55 | 1.55 | 0 | 240 | 5 | 0.38 | 0.11898 | 25.3481 | 1.117 | 36 | 101.1 | RE | 6
0.05 | 0.05 | 0 | 240 | 3 | 0.03 | 0.11898 | 25.3481 | 1.117 | 36 | 101.1 | RE | 6
1.45 | 1.45 | 0 | 300 | 9 | 0.51 | 0.11898 | 25.3481 | 1.117 | 36 | 101.1 | RE | 6
0.85 | 0.41 | 0.44 | 420 | 8 | 0.15 | 0.11898 | 25.3481 | 1.117 | 36 | 101.1 | RE | 6
2.92 | 2.6 | 0.32 | 420 | 4 | 1.25 | 0.11898 | 25.3481 | 1.117 | 36 | 101.1 | RE | 6
1.59 | 1.24 | 0.35 | 480 | 8 | 0.41 | 0.11898 | 25.3481 | 1.117 | 36 | 101.1 | RE | 6
1.79 | 1.39 | 0.4 | 480 | 7 | 0.39 | 0.11898 | 25.3481 | 1.117 | 36 | 101.1 | RE | 6
1.49 | 1.07 | 0.42 | 480 | 4 | 0.89 | 0.11898 | 25.3481 | 1.117 | 36 | 101.1 | RE | 6
2.13 | 1.79 | 0.34 | 480 | 4 | 0.89 | 0.11898 | 25.3481 | 1.117 | 36 | 101.1 | RE | 6
1.65 | 1.03 | 0.62 | 480 | 1 | 0.96 | 0.11898 | 25.3481 | 1.117 | 36 | 101.1 | RE | 6
0.86 | 0.68 | 0.18 | 540 | 5 | 0.87 | 0.11898 | 25.3481 | 1.117 | 36 | 101.1 | RE | 6
1.55 | 1.19 | 0.36 | 780 | 4.25 | 0.71 | 0.11898 | 25.3481 | 1.117 | 36 | 101.1 | RE | 6
1.8 | 1.47 | 0.33 | 780 | 4 | 0.42 | 0.11898 | 25.3481 | 1.117 | 36 | 101.1 | RE | 6
1.99 | 1.43 | 0.56 | 780 | 3 | 1.29 | 0.11898 | 25.3481 | 1.117 | 36 | 101.1 | RE | 6
1.03 | 0.69 | 0.34 | 780 | 2 | 0.61 | 0.11898 | 25.3481 | 1.117 | 36 | 101.1 | RE | 6
1.62 | 1.62 | 0 | 840 | 6 | 5.7 | 0.11898 | 25.3481 | 1.117 | 36 | 101.1 | RE | 6
1.57 | 1.57 | 0 | 840 | 3 | 0.55 | 0.11898 | 25.3481 | 1.117 | 36 | 101.1 | RE | 6
0.64 | 0.51 | 0.13 | 960 | 8 | 3.29 | 0.11898 | 25.3481 | 1.117 | 36 | 101.1 | RE | 6
2.6 | 2.6 | 0 | 60 | 1 | 1.21 | 0.13 | 28 | 2.262 | 39 | 35.3 | RE | 6
0.94 | 0.6 | 0.34 | 120 | 5 | 0.2 | 0.13 | 28 | 2.262 | 39 | 35.3 | RE | 6
0.9 | 0.9 | 0 | 180 | 12 | 0.46 | 0.13 | 28 | 2.262 | 39 | 35.3 | RE | 6
0.92 | 0.65 | 0.27 | 180 | 9.58 | 0.22 | 0.13 | 28 | 2.262 | 39 | 35.3 | RE | 6
1.16 | 0.86 | 0.3 | 180 | 9 | 0.95 | 0.13 | 28 | 2.262 | 39 | 35.3 | RE | 6
2.63 | 2.18 | 0.45 | 180 | 6 | 1.52 | 0.13 | 28 | 2.262 | 39 | 35.3 | RE | 6
1.27 | 0.84 | 0.43 | 180 | 5 | 0.27 | 0.13 | 28 | 2.262 | 39 | 35.3 | RE | 6
1.37 | 0.97 | 0.4 | 180 | 1 | 0.22 | 0.13 | 28 | 2.262 | 39 | 35.3 | RE | 6
0.96 | 0.71 | 0.25 | 240 | 18 | 0.59 | 0.13 | 28 | 2.262 | 39 | 35.3 | RE | 6
0.64 | 0.64 | 0 | 300 | 9 | 0.51 | 0.13 | 28 | 2.262 | 39 | 35.3 | RE | 6
1.14 | 0.49 | 0.65 | 420 | 8 | 0.34 | 0.13 | 28 | 2.262 | 39 | 35.3 | RE | 6
1.52 | 1.52 | 0 | 420 | 6 | 0.38 | 0.13 | 28 | 2.262 | 39 | 35.3 | RE | 6
1.32 | 1.04 | 0.28 | 420 | 4 | 1.25 | 0.13 | 28 | 2.262 | 39 | 35.3 | RE | 6
1.66 | 1.26 | 0.4 | 480 | 7 | 0.43 | 0.13 | 28 | 2.262 | 39 | 35.3 | RE | 6
1.47 | 1.15 | 0.32 | 480 | 4 | 0.89 | 0.13 | 28 | 2.262 | 39 | 35.3 | RE | 6
1.5 | 0.71 | 0.79 | 600 | 6 | 0.18 | 0.13 | 28 | 2.262 | 39 | 35.3 | RE | 6
1.65 | 1.28 | 0.37 | 600 | 2 | 0.66 | 0.13 | 28 | 2.262 | 39 | 35.3 | RE | 6
0.72 | 0.72 | 0 | 660 | 4 | 0.29 | 0.13 | 28 | 2.262 | 39 | 35.3 | RE | 6
1.21 | 0.72 | 0.49 | 780 | 4.25 | 0.71 | 0.13 | 28 | 2.262 | 39 | 35.3 | RE | 6
1.64 | 1.08 | 0.56 | 780 | 2 | 0.36 | 0.13 | 28 | 2.262 | 39 | 35.3 | RE | 6
1.13 | 1.13 | 0 | 840 | 6 | 5.7 | 0.13 | 28 | 2.262 | 39 | 35.3 | RE | 6
1.17 | 1.17 | 0 | 840 | 3 | 0.55 | 0.13 | 28 | 2.262 | 39 | 35.3 | RE | 6
0.88 | 0.62 | 0.26 | 960 | 2 | 0.81 | 0.13 | 28 | 2.262 | 39 | 35.3 | RE | 6
8.84 | 7.23 | 1.61 | 120 | 6 | 0.13 | 0.14293 | 26.6808 | 1.267 | 35 | 53.5 | RE | 6
0.98 | 0.65 | 0.33 | 180 | 9.58 | 0.22 | 0.14293 | 26.6808 | 1.267 | 35 | 53.5 | RE | 6
2.8 | 2.44 | 0.36 | 180 | 6 | 1.52 | 0.14293 | 26.6808 | 1.267 | 35 | 53.5 | RE | 6
1.84 | 1.18 | 0.66 | 180 | 4 | 0.45 | 0.14293 | 26.6808 | 1.267 | 35 | 53.5 | RE | 6
1.15 | 1.15 | 0 | 240 | 5 | 0.38 | 0.14293 | 26.6808 | 1.267 | 35 | 53.5 | RE | 6
0.91 | 0.91 | 0 | 300 | 9 | 0.51 | 0.14293 | 26.6808 | 1.267 | 35 | 53.5 | RE | 6
1.1 | 0.6 | 0.5 | 420 | 8 | 0.34 | 0.14293 | 26.6808 | 1.267 | 35 | 53.5 | RE | 6
1.15 | 0.83 | 0.32 | 420 | 4 | 1.25 | 0.14293 | 26.6808 | 1.267 | 35 | 53.5 | RE | 6
2.24 | 2.24 | 0 | 420 | 1 | 0.8 | 0.14293 | 26.6808 | 1.267 | 35 | 53.5 | RE | 6
3.31 | 2.41 | 0.9 | 480 | 8 | 0.25 | 0.14293 | 26.6808 | 1.267 | 35 | 53.5 | RE | 6
2.53 | 2.04 | 0.49 | 480 | 7 | 0.43 | 0.14293 | 26.6808 | 1.267 | 35 | 53.5 | RE | 6
1.08 | 0.47 | 0.61 | 480 | 1 | 0.68 | 0.14293 | 26.6808 | 1.267 | 35 | 53.5 | RE | 6
0.56 | 0.41 | 0.15 | 540 | 5 | 0.83 | 0.14293 | 26.6808 | 1.267 | 35 | 53.5 | RE | 6
1.61 | 0.68 | 0.93 | 600 | 6 | 0.18 | 0.14293 | 26.6808 | 1.267 | 35 | 53.5 | RE | 6
0.75 | 0.75 | 0 | 660 | 4 | 0.29 | 0.14293 | 26.6808 | 1.267 | 35 | 53.5 | RE | 6
0.81 | 0.61 | 0.2 | 720 | 7 | 0.98 | 0.14293 | 26.6808 | 1.267 | 35 | 53.5 | RE | 6
0.89 | 0.51 | 0.38 | 780 | 4.25 | 0.71 | 0.14293 | 26.6808 | 1.267 | 35 | 53.5 | RE | 6
2.68 | 1.11 | 1.57 | 780 | 4 | 0.3 | 0.14293 | 26.6808 | 1.267 | 35 | 53.5 | RE | 6
2.52 | 1.54 | 0.98 | 780 | 3 | 0.81 | 0.14293 | 26.6808 | 1.267 | 35 | 53.5 | RE | 6
1.24 | 1.24 | 0 | 840 | 6 | 5.7 | 0.14293 | 26.6808 | 1.267 | 35 | 53.5 | RE | 6
0.5 | 0.36 | 0.14 | 1440 | 8 | 3.67 | 0.14293 | 26.6808 | 1.267 | 35 | 53.5 | RE | 6
0.33 | 0 | 0.33 | 180 | 1 | 0.23 | 0.23 | 9 | 3.798 | 57 | 36.1 | RE | 6
0.38 | 0 | 0.38 | 300 | 6 | 0.63 | 0.23 | 9 | 3.798 | 57 | 36.1 | RE | 6
1.3 | 0.6 | 0.7 | 1140 | 1 | 0.55 | 0.23 | 9 | 3.798 | 57 | 36.1 | RE | 6
2.09 | 1.88 | 0.21 | 60 | 1 | 0.04 | 0.22009 | 1.3671 | 4.024 | 5 | 62.6 | RE | 6
1.76 | 0.77 | 0.99 | 180 | 3 | 0.11 | 0.22009 | 1.3671 | 4.024 | 5 | 62.6 | RE | 6
2.83 | 1.7 | 1.13 | 180 | 1 | 0.02 | 0.22009 | 1.3671 | 4.024 | 5 | 62.6 | RE | 6
2.54 | 1.71 | 0.83 | 180 | 1 | 0.46 | 0.22009 | 1.3671 | 4.024 | 5 | 62.6 | RE | 6
2.38 | 1.13 | 1.25 | 240 | 9 | 0.32 | 0.22009 | 1.3671 | 4.024 | 5 | 62.6 | RE | 6
0.63 | 0 | 0.63 | 240 | 5 | 0.02 | 0.22009 | 1.3671 | 4.024 | 5 | 62.6 | RE | 6
2.04 | 1.38 | 0.66 | 240 | 2 | 1.01 | 0.22009 | 1.3671 | 4.024 | 5 | 62.6 | RE | 6
2.45 | 1.73 | 0.72 | 240 | 1 | 0.83 | 0.22009 | 1.3671 | 4.024 | 5 | 62.6 | RE | 6
0.57 | 0 | 0.57 | 300 | 6 | 0.63 | 0.22009 | 1.3671 | 4.024 | 5 | 62.6 | RE | 6
1.84 | 1.45 | 0.39 | 300 | 4 | 0.72 | 0.22009 | 1.3671 | 4.024 | 5 | 62.6 | RE | 6
0.44 | 0 | 0.44 | 300 | 1 | 0.52 | 0.22009 | 1.3671 | 4.024 | 5 | 62.6 | RE | 6
3.04 | 1.8 | 1.24 | 300 | 1 | 0.81 | 0.22009 | 1.3671 | 4.024 | 5 | 62.6 | RE | 6
1.49 | 0.8 | 0.69 | 360 | 1 | 0.35 | 0.22009 | 1.3671 | 4.024 | 5 | 62.6 | RE | 6
1.45 | 0.36 | 1.09 | 420 | 9 | 0.23 | 0.22009 | 1.3671 | 4.024 | 5 | 62.6 | RE | 6
1.55 | 0.99 | 0.56 | 600 | 3 | 0.78 | 0.22009 | 1.3671 | 4.024 | 5 | 62.6 | RE | 6
1.68 | 0.64 | 1.04 | 720 | 1 | 0.35 | 0.22009 | 1.3671 | 4.024 | 5 | 62.6 | RE | 6
1.99 | 1.36 | 0.63 | 900 | 11 | 1.03 | 0.22009 | 1.3671 | 4.024 | 5 | 62.6 | RE | 6
1.45 | 0.8 | 0.65 | 1140 | 1 | 0.55 | 0.22009 | 1.3671 | 4.024 | 5 | 62.6 | RE | 6
0.96 | 0.57 | 0.39 | 120 | 2 | 0.56 | 0.21458 | 8.8183 | 4.461 | 51.3 | 32.84 | RE | 6
1.6 | 0.99 | 0.61 | 120 | 1 | 0.4 | 0.21458 | 8.8183 | 4.461 | 51.3 | 32.84 | RE | 6
1.32 | 0.87 | 0.45 | 180 | 3 | 0.11 | 0.21458 | 8.8183 | 4.461 | 51.3 | 32.84 | RE | 6
1.92 | 1.15 | 0.77 | 180 | 1 | 0.46 | 0.21458 | 8.8183 | 4.461 | 51.3 | 32.84 | RE | 6
1.22 | 0.68 | 0.54 | 240 | 9 | 0.32 | 0.21458 | 8.8183 | 4.461 | 51.3 | 32.84 | RE | 6
0.62 | 0 | 0.62 | 240 | 5 | 0.02 | 0.21458 | 8.8183 | 4.461 | 51.3 | 32.84 | RE | 6
1.71 | 0.98 | 0.73 | 240 | 2 | 1.01 | 0.21458 | 8.8183 | 4.461 | 51.3 | 32.84 | RE | 6
1.72 | 0.89 | 0.83 | 240 | 1 | 0.55 | 0.21458 | 8.8183 | 4.461 | 51.3 | 32.84 | RE | 6
2.41 | 1.31 | 1.1 | 240 | 1 | 0.83 | 0.21458 | 8.8183 | 4.461 | 51.3 | 32.84 | RE | 6
2.04 | 1.43 | 0.61 | 300 | 4 | 0.72 | 0.21458 | 8.8183 | 4.461 | 51.3 | 32.84 | RE | 6
1.33 | 0.96 | 0.37 | 300 | 1 | 0.52 | 0.21458 | 8.8183 | 4.461 | 51.3 | 32.84 | RE | 6
2.16 | 1.21 | 0.95 | 300 | 1 | 0.81 | 0.21458 | 8.8183 | 4.461 | 51.3 | 32.84 | RE | 6
1.21 | 0.79 | 0.42 | 480 | 7 | 0.25 | 0.21458 | 8.8183 | 4.461 | 51.3 | 32.84 | RE | 6
1.2 | 0.68 | 0.52 | 480 | 3 | 0.63 | 0.21458 | 8.8183 | 4.461 | 51.3 | 32.84 | RE | 6
0.62 | 0.42 | 0.2 | 600 | 3 | 0.78 | 0.21458 | 8.8183 | 4.461 | 51.3 | 32.84 | RE | 6
1.25 | 0.82 | 0.43 | 600 | 3 | 0.78 | 0.21458 | 8.8183 | 4.461 | 51.3 | 32.84 | RE | 6
2.19 | 1.38 | 0.81 | 900 | 11 | 1.03 | 0.21458 | 8.8183 | 4.461 | 51.3 | 32.84 | RE | 6
1.28 | 0.81 | 0.47 | 1380 | 1 | 0.59 | 0.21458 | 8.8183 | 4.461 | 51.3 | 32.84 | RE | 6
4.81 | 2.51 | 2.3 | 60 | 1 | 0.04 | 0.22 | 9 | 1.247 | 97.8 | 12.08 | CO | 1
0.87 | 0.64 | 0.23 | 120 | 2 | 0.41 | 0.22 | 9 | 1.247 | 97.8 | 12.08 | CO | 1
1.05 | 0.56 | 0.49 | 120 | 1 | 0.07 | 0.22 | 9 | 1.247 | 97.8 | 12.08 | CO | 1
4.79 | 2.19 | 2.6 | 180 | 4 | 0.06 | 0.22 | 9 | 1.247 | 97.8 | 12.08 | CO | 1
1.73 | 0.85 | 0.88 | 180 | 3 | 0.11 | 0.22 | 9 | 1.247 | 97.8 | 12.08 | CO | 1
2.38 | 1.42 | 0.96 | 180 | 2 | 0.31 | 0.22 | 9 | 1.247 | 97.8 | 12.08 | CO | 1
2.97 | 1.6 | 1.37 | 180 | 1 | 0.02 | 0.22 | 9 | 1.247 | 97.8 | 12.08 | CO | 1
0.2 | 0 | 0.2 | 180 | 1 | 0.23 | 0.22 | 9 | 1.247 | 97.8 | 12.08 | CO | 1
1.44 | 1.03 | 0.41 | 180 | 1 | 0.43 | 0.22 | 9 | 1.247 | 97.8 | 12.08 | CO | 1
2.15 | 1.15 | 1 | 180 | 1 | 0.46 | 0.22 | 9 | 1.247 | 97.8 | 12.08 | CO | 1
2.17 | 1.34 | 0.83 | 240 | 2 | 1.01 | 0.22 | 9 | 1.247 | 97.8 | 12.08 | CO | 1
1.48 | 0.85 | 0.63 | 240 | 1 | 0.55 | 0.22 | 9 | 1.247 | 97.8 | 12.08 | CO | 1
1.22 | 0.84 | 0.38 | 240 | 1 | 0.83 | 0.22 | 9 | 1.247 | 97.8 | 12.08 | CO | 1
0.21 | 0 | 0.21 | 300 | 6 | 0.63 | 0.22 | 9 | 1.247 | 97.8 | 12.08 | CO | 1
0.82 | 0.82 | 0 | 300 | 4 | 0.72 | 0.22 | 9 | 1.247 | 97.8 | 12.08 | CO | 1
1.53 | 0.95 | 0.58 | 300 | 3 | 1.64 | 0.22 | 9 | 1.247 | 97.8 | 12.08 | CO | 1
1.37 | 0.93 | 0.44 | 300 | 1 | 0.81 | 0.22 | 9 | 1.247 | 97.8 | 12.08 | CO | 1
1.38 | 1.01 | 0.37 | 420 | 9 | 0.23 | 0.22 | 9 | 1.247 | 97.8 | 12.08 | CO | 1
2.23 | 1.43 | 0.8 | 480 | 8 | 0.1 | 0.22 | 9 | 1.247 | 97.8 | 12.08 | CO | 1
1.94 | 1.23 | 0.71 | 480 | 7 | 0.25 | 0.22 | 9 | 1.247 | 97.8 | 12.08 | CO | 1
1.58 | 0.99 | 0.59 | 480 | 5 | 0.74 | 0.22 | 9 | 1.247 | 97.8 | 12.08 | CO | 1
1.38 | 0.65 | 0.73 | 480 | 3 | 0.63 | 0.22 | 9 | 1.247 | 97.8 | 12.08 | CO | 1
1.32 | 0.77 | 0.55 | 600 | 3 | 0.78 | 0.22 | 9 | 1.247 | 97.8 | 12.08 | CO | 1
1.41 | 0.64 | 0.77 | 840 | 1 | 0.52 | 0.22 | 9 | 1.247 | 97.8 | 12.08 | CO | 1
1.2 | 0.84 | 0.36 | 900 | 11 | 1.03 | 0.22 | 9 | 1.247 | 97.8 | 12.08 | CO | 1
1.02 | 0.54 | 0.48 | 900 | 1 | 0.18 | 0.22 | 9 | 1.247 | 97.8 | 12.08 | CO | 1
0.85 | 0.4 | 0.45 | 1140 | 1 | 0.55 | 0.22 | 9 | 1.247 | 97.8 | 12.08 | CO | 1
1.28 | 0.9 | 0.38 | 1320 | 1 | 1.25 | 0.22 | 9 | 1.247 | 97.8 | 12.08 | CO | 1
0.97 | 0.59 | 0.38 | 1380 | 1 | 0.59 | 0.22 | 9 | 1.247 | 97.8 | 12.08 | CO | 1
2.95 | 1.69 | 1.26 | 60 | 1 | 0.04 | 0.22 | 9 | 1.604 | 99.6 | 12.44 | CO | 1
1.43 | 0.75 | 0.68 | 120 | 2 | 0.16 | 0.22 | 9 | 1.604 | 99.6 | 12.44 | CO | 1
1.01 | 0.57 | 0.44 | 120 | 1 | 0.19 | 0.22 | 9 | 1.604 | 99.6 | 12.44 | CO | 1
1.85 | 1.05 | 0.8 | 180 | 3 | 0.11 | 0.22 | 9 | 1.604 | 99.6 | 12.44 | CO | 1
2.4 | 1.2 | 1.2 | 180 | 1 | 0.02 | 0.22 | 9 | 1.604 | 99.6 | 12.44 | CO | 1
1.88 | 0.98 | 0.9 | 180 | 1 | 0.68 | 0.22 | 9 | 1.604 | 99.6 | 12.44 | CO | 1
3.14 | 1.72 | 1.42 | 240 | 9 | 0.32 | 0.22 | 9 | 1.604 | 99.6 | 12.44 | CO | 1
1.1 | 0.71 | 0.39 | 300 | 4 | 0.72 | 0.22 | 9 | 1.604 | 99.6 | 12.44 | CO | 1
1.33 | 0.82 | 0.51 | 300 | 3 | 1.64 | 0.22 | 9 | 1.604 | 99.6 | 12.44 | CO | 1
0.67 | 0.37 | 0.3 | 300 | 1 | 0.52 | 0.22 | 9 | 1.604 | 99.6 | 12.44 | CO | 1
0.55 | 0 | 0.55 | 360 | 1 | 0.35 | 0.22 | 9 | 1.604 | 99.6 | 12.44 | CO | 1
1.55 | 0.92 | 0.63 | 420 | 9 | 0.23 | 0.22 | 9 | 1.604 | 99.6 | 12.44 | CO | 1
2.75 | 1.19 | 1.56 | 420 | 1 | 0.2 | 0.22 | 9 | 1.604 | 99.6 | 12.44 | CO | 1
1.28 | 0.71 | 0.57 | 420 | 1 | 0.67 | 0.22 | 9 | 1.604 | 99.6 | 12.44 | CO | 1
2.13 | 1.38 | 0.75 | 480 | 7 | 0.25 | 0.22 | 9 | 1.604 | 99.6 | 12.44 | CO | 1
1.81 | 1.18 | 0.63 | 480 | 2 | 0.4 | 0.22 | 9 | 1.604 | 99.6 | 12.44 | CO | 1
0.66 | 0.45 | 0.21 | 600 | 3 | 0.78 | 0.22 | 9 | 1.604 | 99.6 | 12.44 | CO | 1
0.98 | 0.56 | 0.42 | 600 | 3 | 0.78 | 0.22 | 9 | 1.604 | 99.6 | 12.44 | CO | 1
0.64 | 0.4 | 0.24 | 720 | 1 | 0.35 | 0.22 | 9 | 1.604 | 99.6 | 12.44 | CO | 1
5.25 | 4.25 | 1 | 780 | 1 | 0.15 | 0.22 | 9 | 1.604 | 99.6 | 12.44 | CO | 1
1.99 | 1.22 | 0.77 | 840 | 4 | 0.47 | 0.22 | 9 | 1.604 | 99.6 | 12.44 | CO | 1
1.37 | 0.85 | 0.52 | 900 | 11 | 1.03 | 0.22 | 9 | 1.604 | 99.6 | 12.44 | CO | 1
1.13 | 0.74 | 0.39 | 960 | 1 | 1.1 | 0.22 | 9 | 1.604 | 99.6 | 12.44 | CO | 1
1.5 | 0.84 | 0.66 | 1020 | 3 | 1.36 | 0.22 | 9 | 1.604 | 99.6 | 12.44 | CO | 1
5.67 | 2.17 | 3.5 | 1380 | 1 | 0.59 | 0.22 | 9 | 1.604 | 99.6 | 12.44 | CO | 1

## zone3
TN | TKN | NO2-N/NO3-N | D | ADP | P | AWC | Ksat | S | Imp | A | Land use | LU
1.82 | 0.87 | 0.95 | 195 | 7 | 0.12 | 0.17083 | 10.6973 | 6.39 | 34.84 | 112 | RE | 6
1.82 | 0.87 | 0.95 | 270 | 7 | 0.12 | 0.17083 | 10.6973 | 6.39 | 34.84 | 112 | RE | 6
0.52 | 0.98 | 0.65 | 180 | 9 | 0.15 | 0.17083 | 10.6973 | 6.39 | 34.84 | 112 | RE | 6
1.8 | 1.3 | 0.47 | 210 | 8 | 0.19 | 0.17083 | 10.6973 | 6.39 | 34.84 | 112 | RE | 6
3.2 | 2.4 | 0.88 | 180 | 1 | 0.2 | 0.17083 | 10.6973 | 6.39 | 34.84 | 112 | RE | 6
2.72 | 1.7 | 1.12 | 240 | 4 | 0.2 | 0.17083 | 10.6973 | 6.39 | 34.84 | 112 | RE | 6
0.34 | 1.7 | 0.71 | 180 | 1 | 0.23 | 0.17083 | 10.6973 | 6.39 | 34.84 | 112 | RE | 6
2.19 | 1.6 | 0.69 | 180 | 9 | 0.23 | 0.17083 | 10.6973 | 6.39 | 34.84 | 112 | RE | 6
1 | 1 | 0.77 | 165 | 1 | 0.3 | 0.17083 | 10.6973 | 6.39 | 34.84 | 112 | RE | 6
1.3 | 0.63 | 0.78 | 180 | 1 | 0.3 | 0.17083 | 10.6973 | 6.39 | 34.84 | 112 | RE | 6
1 | 1 | 0.77 | 180 | 1 | 0.3 | 0.17083 | 10.6973 | 6.39 | 34.84 | 112 | RE | 6
1.43 | 0.95 | 0.58 | 195 | 1 | 0.3 | 0.17083 | 10.6973 | 6.39 | 34.84 | 112 | RE | 6
1.5 | 1.3 | 0.2 | 180 | 2 | 0.3 | 0.17083 | 10.6973 | 6.39 | 34.84 | 112 | RE | 6
1.57 | 1.1 | 0.47 | 180 | 6 | 0.35 | 0.17083 | 10.6973 | 6.39 | 34.84 | 112 | RE | 6
0.24 | 0.77 | 0.74 | 180 | 1 | 0.36 | 0.17083 | 10.6973 | 6.39 | 34.84 | 112 | RE | 6
1.75 | 1.2 | 0.55 | 180 | 5 | 0.42 | 0.17083 | 10.6973 | 6.39 | 34.84 | 112 | RE | 6
1.14 | 0.98 | 0.26 | 165 | 3 | 0.5 | 0.17083 | 10.6973 | 6.39 | 34.84 | 112 | RE | 6
3 | 1.2 | 0.32 | 180 | 3 | 0.5 | 0.17083 | 10.6973 | 6.39 | 34.84 | 112 | RE | 6
2.55 | 1.1 | 0 | 180 | 5 | 0.57 | 0.17083 | 10.6973 | 6.39 | 34.84 | 112 | RE | 6
3.12 | 1.4 | 0 | 315 | 1 | 0.6 | 0.17083 | 10.6973 | 6.39 | 34.84 | 112 | RE | 6
1.7 | 0.97 | 0.82 | 180 | 3 | 0.6 | 0.17083 | 10.6973 | 6.39 | 34.84 | 112 | RE | 6
3.07 | 2.7 | 0.47 | 180 | 15 | 0.65 | 0.17083 | 10.6973 | 6.39 | 34.84 | 112 | RE | 6
3.3 | 2.6 | 0.76 | 180 | 4 | 0.95 | 0.17083 | 10.6973 | 6.39 | 34.84 | 112 | RE | 6
1.8 | 1.5 | 0 | 240 | 2 | 1 | 0.17083 | 10.6973 | 6.39 | 34.84 | 112 | RE | 6
2.83 | 1.3 | 0 | 120 | 3 | 1.25 | 0.17083 | 10.6973 | 6.39 | 34.84 | 112 | RE | 6
3.97 | 1.8 | 0 | 210 | 5 | 1.27 | 0.17083 | 10.6973 | 6.39 | 34.84 | 112 | RE | 6
1.2 | 0.91 | 0.29 | 180 | 2 | 1.6 | 0.17083 | 10.6973 | 6.39 | 34.84 | 112 | RE | 6
1.23 | 1.1 | 0 | 135 | 6 | 0.71 | 0.14143 | 12.251 | 2.178 | 10 | 74 | RE | 6
0.61 | 0.56 | 0 | 180 | 3 | 0.93 | 0.14143 | 12.251 | 2.178 | 10 | 74 | RE | 6
0.9 | 0.71 | 0 | 255 | 9 | 1.62 | 0.14143 | 12.251 | 2.178 | 10 | 74 | RE | 6
3.29 | 3 | 0 | 15 | 5 | 0.22 | 0.12856 | 34.568 | 5.118 | 40 | 14 | CO | 1
1 | 0.95 | 0 | 225 | 5 | 0.78 | 0.12856 | 34.568 | 5.118 | 40 | 14 | CO | 1
1.25 | 1.1 | 0 | 300 | 3 | 1.78 | 0.12856 | 34.568 | 5.118 | 40 | 14 | CO | 1
1.16 | 1 | 0 | 60 | 3 | 0.5 | 0.091939 | 5.6655 | 2.713 | 35 | 64 | RE | 6
1.18 | 1 | 0 | 120 | 4 | 0.52 | 0.091939 | 5.6655 | 2.713 | 35 | 64 | RE | 6
1.91 | 1.6 | 0 | 330 | 9 | 0.9 | 0.091939 | 5.6655 | 2.713 | 35 | 64 | RE | 6
1.21 | 0.79 | 0 | 135 | 6 | 0.9 | 0.014659 | 3.1815 | 4.203 | 60 | 450 | ID | 3
1.72 | 1.1 | 0 | 180 | 1 | 1.07 | 0.014659 | 3.1815 | 4.203 | 60 | 450 | ID | 3
1.52 | 0.89 | 0 | 255 | 9 | 1.51 | 0.014659 | 3.1815 | 4.203 | 60 | 450 | ID | 3
1.19 | 0.88 | 0 | 30 | 3 | 0.36 | 0.023972 | 1.7252 | 2.919 | 80 | 304 | CO | 1
1.18 | 0.72 | 0 | 120 | 4 | 0.48 | 0.023972 | 1.7252 | 2.919 | 80 | 304 | CO | 1
1.5 | 0.98 | 0 | 330 | 9 | 1.51 | 0.023972 | 1.7252 | 2.919 | 80 | 304 | CO | 1
1.72 | 1.1 | 0 | 15 | 3 | 0.29 | 0.021313 | 8.5784 | 3.765 | 50 | 194 | RE | 6
1.21 | 0.79 | 0 | 120 | 4 | 0.52 | 0.021313 | 8.5784 | 3.765 | 50 | 194 | RE | 6
1.52 | 0.89 | 0 | 330 | 9 | 1.4 | 0.021313 | 8.5784 | 3.765 | 50 | 194 | RE | 6
1.19 | 0.88 | 0 | 15 | 3 | 0.21 | 0.02338 | 4.5998 | 3.404 | 60 | 27 | ID | 3
1.5 | 0.98 | 0 | 330 | 9 | 1.68 | 0.02338 | 4.5998 | 3.404 | 60 | 27 | ID | 3
1.18 | 0.72 | 0 | 180 | 5 | 1.97 | 0.02338 | 4.5998 | 3.404 | 60 | 27 | ID | 3
0.7 | 0 | 0.07 | 30 | 3.4458 | 0.09 | 0.01 | 0.005 | 7.241 | 68 | 0.9 | CO | 1
1.7 | 0 | 0.86 | 75 | 3.5 | 0.18 | 0.01 | 0.005 | 7.241 | 68 | 0.9 | CO | 1
3 | 0 | 0.6 | 30 | 12 | 0.21 | 0.01 | 0.005 | 7.241 | 68 | 0.9 | CO | 1
6 | 0 | 0.5 | 30 | 1 | 0.22 | 0.01 | 0.005 | 7.241 | 68 | 0.9 | CO | 1
0.9 | 0 | 0.24 | 30 | 7.3096 | 0.23 | 0.01 | 0.005 | 7.241 | 68 | 0.9 | CO | 1
3 | 0 | 0.5 | 30 | 1 | 0.25 | 0.01 | 0.005 | 7.241 | 68 | 0.9 | CO | 1
3 | 0 | 0.8 | 60 | 18 | 0.26 | 0.01 | 0.005 | 7.241 | 68 | 0.9 | CO | 1
1.6 | 0 | 0.32 | 180 | 9 | 0.27 | 0.01 | 0.005 | 7.241 | 68 | 0.9 | CO | 1
1.2 | 0 | 0.1 | 180 | 1 | 0.28 | 0.01 | 0.005 | 7.241 | 68 | 0.9 | CO | 1
1.2 | 0 | 0.2 | 180 | 1 | 0.29 | 0.01 | 0.005 | 7.241 | 68 | 0.9 | CO | 1
0.7 | 0 | 0.11 | 30 | 2.6846 | 0.31 | 0.01 | 0.005 | 7.241 | 68 | 0.9 | CO | 1
0.7 | 0 | 0.07 | 60 | 14.7917 | 0.32 | 0.01 | 0.005 | 7.241 | 68 | 0.9 | CO | 1
4 | 0 | 0.9 | 330 | 1 | 0.35 | 0.01 | 0.005 | 7.241 | 68 | 0.9 | CO | 1
0.5 | 0 | 0.13 | 180 | 1.5125 | 0.41 | 0.01 | 0.005 | 7.241 | 68 | 0.9 | CO | 1
0.8 | 0 | 0.18 | 30 | 3.6354 | 0.41 | 0.01 | 0.005 | 7.241 | 68 | 0.9 | CO | 1
3 | 0 | 1 | 30 | 3 | 0.51 | 0.01 | 0.005 | 7.241 | 68 | 0.9 | CO | 1
5 | 0 | 1.3 | 150 | 6 | 0.55 | 0.01 | 0.005 | 7.241 | 68 | 0.9 | CO | 1
0.8 | 0 | 0.03 | 60 | 7.325 | 0.59 | 0.01 | 0.005 | 7.241 | 68 | 0.9 | CO | 1
0.8 | 0 | 0.14 | 60 | 10.2 | 0.6 | 0.01 | 0.005 | 7.241 | 68 | 0.9 | CO | 1
3 | 0 | 0.5 | 315 | 1 | 0.7 | 0.01 | 0.005 | 7.241 | 68 | 0.9 | CO | 1
0.7 | 0 | 0.07 | 180 | 2.1696 | 0.7 | 0.01 | 0.005 | 7.241 | 68 | 0.9 | CO | 1
3 | 0 | 0.8 | 135 | 1 | 0.72 | 0.01 | 0.005 | 7.241 | 68 | 0.9 | CO | 1
2 | 0 | 2.2 | 60 | 5 | 0.72 | 0.01 | 0.005 | 7.241 | 68 | 0.9 | CO | 1
0.7 | 0 | 0.07 | 210 | 2.6679 | 0.73 | 0.01 | 0.005 | 7.241 | 68 | 0.9 | CO | 1
1.2 | 0 | 0.35 | 30 | 1.1 | 0.75 | 0.01 | 0.005 | 7.241 | 68 | 0.9 | CO | 1
2 | 0 | 1.4 | 360 | 2 | 0.78 | 0.01 | 0.005 | 7.241 | 68 | 0.9 | CO | 1
0.7 | 0 | 0.11 | 90 | 6.5292 | 0.78 | 0.01 | 0.005 | 7.241 | 68 | 0.9 | CO | 1
2 | 0 | 0.7 | 90 | 1 | 0.8 | 0.01 | 0.005 | 7.241 | 68 | 0.9 | CO | 1
5 | 0 | 1.8 | 30 | 6 | 0.81 | 0.01 | 0.005 | 7.241 | 68 | 0.9 | CO | 1
3 | 0 | 0.7 | 180 | 7 | 0.81 | 0.01 | 0.005 | 7.241 | 68 | 0.9 | CO | 1
3 | 0 | 0.8 | 30 | 1 | 0.84 | 0.01 | 0.005 | 7.241 | 68 | 0.9 | CO | 1
3 | 0 | 0.5 | 150 | 6 | 0.88 | 0.01 | 0.005 | 7.241 | 68 | 0.9 | CO | 1
0.7 | 0 | 0.12 | 990 | 0.51125 | 0.89 | 0.01 | 0.005 | 7.241 | 68 | 0.9 | CO | 1
1 | 0 | 0.18 | 45 | 6.5 | 1.01 | 0.01 | 0.005 | 7.241 | 68 | 0.9 | CO | 1
1.2 | 0 | 0.2 | 75 | 14.9008 | 1.01 | 0.01 | 0.005 | 7.241 | 68 | 0.9 | CO | 1
2.1 | 0 | 1.26 | 60 | 3.12 | 1.17 | 0.01 | 0.005 | 7.241 | 68 | 0.9 | CO | 1
3 | 0 | 0.9 | 90 | 3 | 1.2 | 0.01 | 0.005 | 7.241 | 68 | 0.9 | CO | 1
0.4 | 0 | 0.06 | 300 | 5.9667 | 1.2 | 0.01 | 0.005 | 7.241 | 68 | 0.9 | CO | 1
0.7 | 0 | 0.07 | 720 | 3.1217 | 1.3 | 0.01 | 0.005 | 7.241 | 68 | 0.9 | CO | 1
5 | 0 | 0.6 | 210 | 1 | 1.48 | 0.01 | 0.005 | 7.241 | 68 | 0.9 | CO | 1
0.7 | 0 | 0.06 | 180 | 4.13 | 1.59 | 0.01 | 0.005 | 7.241 | 68 | 0.9 | CO | 1
1.6 | 0 | 0.22 | 30 | 2.6 | 1.78 | 0.01 | 0.005 | 7.241 | 68 | 0.9 | CO | 1
0.9 | 0 | 0.09 | 180 | 26.3238 | 1.83 | 0.01 | 0.005 | 7.241 | 68 | 0.9 | CO | 1
0.7 | 0 | 0.04 | 300 | 1.1529 | 2.15 | 0.01 | 0.005 | 7.241 | 68 | 0.9 | CO | 1
0.7 | 0 | 0.08 | 420 | 1.7 | 2.24 | 0.01 | 0.005 | 7.241 | 68 | 0.9 | CO | 1
0.8 | 0 | 0.1 | 240 | 2.3575 | 2.29 | 0.01 | 0.005 | 7.241 | 68 | 0.9 | CO | 1
0.7 | 0 | 0.09 | 450 | 5.5012 | 2.32 | 0.01 | 0.005 | 7.241 | 68 | 0.9 | CO | 1
0.9 | 0 | 0.08 | 480 | 3.2958 | 2.44 | 0.01 | 0.005 | 7.241 | 68 | 0.9 | CO | 1
0.49 | 0.49 | 0 | 75 | 1 | 0.2 | 0.01 | 0.005 | 3.122 | 90 | 1.5 | ID | 3
0.8 | 0.8 | 0 | 210 | 1 | 0.3 | 0.01 | 0.005 | 3.122 | 90 | 1.5 | ID | 3
0.84 | 0.84 | 0 | 180 | 3 | 0.38 | 0.01 | 0.005 | 3.122 | 90 | 1.5 | ID | 3
3.9 | 3.9 | 0 | 600 | 3 | 0.4 | 0.01 | 0.005 | 3.122 | 90 | 1.5 | ID | 3
0.91 | 0.91 | 0 | 300 | 10 | 0.4 | 0.01 | 0.005 | 3.122 | 90 | 1.5 | ID | 3
0.94 | 0.94 | 0 | 600 | 2 | 0.5 | 0.01 | 0.005 | 3.122 | 90 | 1.5 | ID | 3
0.5 | 0.5 | 0 | 300 | 1 | 0.55 | 0.01 | 0.005 | 3.122 | 90 | 1.5 | ID | 3
2 | 2 | 0 | 360 | 1 | 1.14 | 0.01 | 0.005 | 3.122 | 90 | 1.5 | ID | 3
0.65 | 0.65 | 0 | 45 | 14 | 0.1 | 0.1774 | 7.5376 | 6.395 | 40 | 50 | RE | 6
0.74 | 0.74 | 0 | 70 | 2 | 0.2 | 0.1774 | 7.5376 | 6.395 | 40 | 50 | RE | 6
0.83 | 0.83 | 0 | 240 | 6 | 0.28 | 0.1774 | 7.5376 | 6.395 | 40 | 50 | RE | 6
1 | 1 | 0 | 720 | 5 | 0.29 | 0.1774 | 7.5376 | 6.395 | 40 | 50 | RE | 6
0.64 | 0.64 | 0 | 180 | 5 | 0.3 | 0.1774 | 7.5376 | 6.395 | 40 | 50 | RE | 6
0.5 | 0.5 | 0 | 240 | 3 | 0.36 | 0.1774 | 7.5376 | 6.395 | 40 | 50 | RE | 6
1.2 | 1.2 | 0 | 180 | 1 | 0.4 | 0.1774 | 7.5376 | 6.395 | 40 | 50 | RE | 6
1 | 1 | 0 | 420 | 1 | 0.56 | 0.1774 | 7.5376 | 6.395 | 40 | 50 | RE | 6
0.63 | 0.63 | 0 | 600 | 2 | 0.2 | 0.01 | 0.005 | 6.416 | 100 | 10 | CO | 1
0.64 | 0.64 | 0 | 75 | 1 | 0.4 | 0.01 | 0.005 | 6.416 | 100 | 10 | CO | 1
0.73 | 0.73 | 0 | 600 | 2 | 0.4 | 0.01 | 0.005 | 6.416 | 100 | 10 | CO | 1
0.69 | 0.69 | 0 | 180 | 3 | 0.4 | 0.01 | 0.005 | 6.416 | 100 | 10 | CO | 1
1 | 1 | 0 | 600 | 3 | 0.4 | 0.01 | 0.005 | 6.416 | 100 | 10 | CO | 1
0.5 | 0.5 | 0 | 300 | 1 | 0.5 | 0.01 | 0.005 | 6.416 | 100 | 10 | CO | 1
2 | 2 | 0 | 360 | 1 | 1.14 | 0.01 | 0.005 | 6.416 | 100 | 10 | CO | 1
1 | 1 | 0 | 60 | 1 | 0.23 | 0.01 | 0.005 | 5.874 | 40 | 28 | RE | 6
0.77 | 0.77 | 0 | 75 | 1 | 0.35 | 0.01 | 0.005 | 5.874 | 40 | 28 | RE | 6
1.2 | 1.2 | 0 | 600 | 2 | 0.4 | 0.01 | 0.005 | 5.874 | 40 | 28 | RE | 6
2.7 | 2.7 | 0 | 300 | 10 | 0.4 | 0.01 | 0.005 | 5.874 | 40 | 28 | RE | 6
1.2 | 1.2 | 0 | 180 | 3 | 0.45 | 0.01 | 0.005 | 5.874 | 40 | 28 | RE | 6
0.5 | 0.5 | 0 | 300 | 1 | 0.5 | 0.01 | 0.005 | 5.874 | 40 | 28 | RE | 6
4.21 | 3.08 | 1.13 | 540 | 3 | 0.38 | 0.15051 | 57.605 | 4.531 | 52 | 86.7 | RE | 6
1.9 | 1.9 | 0 | 840 | 1 | 0.67 | 0.15051 | 57.605 | 4.531 | 52 | 86.7 | RE | 6
1.39 | 1.39 | 0 | 360 | 2 | 0.68 | 0.15051 | 57.605 | 4.531 | 52 | 86.7 | RE | 6
3.86 | 3.86 | 0 | 105 | 2 | 0.71 | 0.15051 | 57.605 | 4.531 | 52 | 86.7 | RE | 6
1.59 | 1.21 | 0.38 | 900 | 3 | 0.77 | 0.15051 | 57.605 | 4.531 | 52 | 86.7 | RE | 6
1.75 | 1.75 | 0 | 300 | 2 | 0.84 | 0.15051 | 57.605 | 4.531 | 52 | 86.7 | RE | 6
1.3 | 1.3 | 0 | 420 | 2 | 0.84 | 0.15051 | 57.605 | 4.531 | 52 | 86.7 | RE | 6
1.41 | 1.41 | 0 | 435 | 2 | 0.94 | 0.15051 | 57.605 | 4.531 | 52 | 86.7 | RE | 6
0.55 | 0.55 | 0 | 1450 | 1 | 1.48 | 0.15051 | 57.605 | 4.531 | 52 | 86.7 | RE | 6
27.2 | 27.2 | 0 | 360 | 1 | 1.55 | 0.15051 | 57.605 | 4.531 | 52 | 86.7 | RE | 6
2.38 | 2.38 | 0 | 660 | 6 | 1.77 | 0.15051 | 57.605 | 4.531 | 52 | 86.7 | RE | 6
0.65 | 0.65 | 0 | 1260 | 3 | 3.28 | 0.15051 | 57.605 | 4.531 | 52 | 86.7 | RE | 6
8.23 | 6.05 | 2.18 | 360 | 10 | 0.22 | 0.01 | 0.030664 | 3.081 | 97 | 31.5 | ID | 3
6.73 | 6.18 | 0.55 | 540 | 3 | 0.32 | 0.01 | 0.030664 | 3.081 | 97 | 31.5 | ID | 3
14.1 | 14.05 | 0.05 | 660 | 6 | 1.97 | 0.01 | 0.030664 | 3.081 | 97 | 31.5 | ID | 3
2.3 | 0.4 | 0 | 60 | 12 | 0.1 | 0.19 | 23.29 | 7.07 | 74 | 3.3 | RE | 6
0.98 | 0.04 | 0 | 90 | 3 | 0.39 | 0.13413 | 62.0528 | 1.254 | 10 | 11.5 | OP | 5
0.68 | 0.25 | 0.43 | 810 | 4 | 0.56 | 0.13413 | 62.0528 | 1.254 | 10 | 11.5 | OP | 5
0.28 | 0.1 | 0.1 | 300 | 3 | 0.85 | 0.13413 | 62.0528 | 1.254 | 10 | 11.5 | OP | 5
0.6 | 0.17 | 0.17 | 360 | 3 | 0.99 | 0.13413 | 62.0528 | 1.254 | 10 | 11.5 | OP | 5
4.1 | 2.5 | 1.6 | 30 | 2 | 0.1 | 0.097561 | 23.6933 | 4.764 | 80 | 154 | RE | 6
6.5 | 3.3 | 3.2 | 180 | 4 | 0.15 | 0.097561 | 23.6933 | 4.764 | 80 | 154 | RE | 6
3.63 | 2.7 | 0.93 | 240 | 5 | 0.36 | 0.097561 | 23.6933 | 4.764 | 80 | 154 | RE | 6
2.4 | 2.4 | 0 | 60 | 8 | 0.4 | 0.097561 | 23.6933 | 4.764 | 80 | 154 | RE | 6
3.1 | 1.3 | 1.8 | 1020 | 5 | 0.71 | 0.097561 | 23.6933 | 4.764 | 80 | 154 | RE | 6
4.34 | 3.7 | 0.64 | 60 | 3 | 1.05 | 0.097561 | 23.6933 | 4.764 | 80 | 154 | RE | 6
3.66 | 2.29 | 1.37 | 60 | 2 | 0.23 | 0.063978 | 11.6924 | 4.665 | 69 | 18 | IS | 4
2.47 | 0 | 2.47 | 60 | 2 | 0.23 | 0.16709 | 23.7913 | 3.539 | 40 | 50 | RE | 6
1.89 | 1.4 | 0.49 | 60 | 1 | 0.2 | 0.2 | 7.097 | 3.029 | 91 | 0.9 | CO | 1
1.98 | 1.7 | 0.28 | 60 | 1 | 0.2 | 0.2 | 7.097 | 3.029 | 91 | 0.9 | CO | 1
0.81 | 0 | 0.81 | 480 | 2 | 0.2 | 0.2 | 7.097 | 3.029 | 91 | 0.9 | CO | 1
5.01 | 3.4 | 1.61 | 120 | 3 | 0.2 | 0.2 | 7.097 | 3.029 | 91 | 0.9 | CO | 1
3.9 | 1.3 | 2.6 | 120 | 5 | 0.3 | 0.2 | 7.097 | 3.029 | 91 | 0.9 | CO | 1
3.96 | 3.2 | 0.76 | 300 | 8 | 0.3 | 0.2 | 7.097 | 3.029 | 91 | 0.9 | CO | 1
0.84 | 0 | 0.84 | 60 | 1 | 0.4 | 0.2 | 7.097 | 3.029 | 91 | 0.9 | CO | 1
0.9 | 0 | 0.9 | 180 | 2 | 0.4 | 0.2 | 7.097 | 3.029 | 91 | 0.9 | CO | 1
1.41 | 1.1 | 0.31 | 420 | 5 | 0.4 | 0.2 | 7.097 | 3.029 | 91 | 0.9 | CO | 1
3.69 | 2.4 | 1.29 | 60 | 4 | 0.5 | 0.2 | 7.097 | 3.029 | 91 | 0.9 | CO | 1
0.59 | 0 | 0.59 | 900 | 4 | 0.5 | 0.2 | 7.097 | 3.029 | 91 | 0.9 | CO | 1
5.74 | 4.7 | 1.04 | 240 | 7 | 0.5 | 0.2 | 7.097 | 3.029 | 91 | 0.9 | CO | 1
0.34 | 0 | 0.34 | 120 | 10 | 0.5 | 0.2 | 7.097 | 3.029 | 91 | 0.9 | CO | 1
3.62 | 3.2 | 0.42 | 60 | 13 | 0.5 | 0.2 | 7.097 | 3.029 | 91 | 0.9 | CO | 1
1.2 | 0.63 | 0.57 | 240 | 2 | 0.6 | 0.2 | 7.097 | 3.029 | 91 | 0.9 | CO | 1
1.49 | 0.9 | 0.59 | 240 | 4 | 0.6 | 0.2 | 7.097 | 3.029 | 91 | 0.9 | CO | 1
1.62 | 0.94 | 0.68 | 60 | 3 | 0.7 | 0.2 | 7.097 | 3.029 | 91 | 0.9 | CO | 1
1.9 | 1.4 | 0.5 | 660 | 2 | 0.8 | 0.2 | 7.097 | 3.029 | 91 | 0.9 | CO | 1
2.1 | 1.7 | 0.4 | 480 | 3 | 0.8 | 0.2 | 7.097 | 3.029 | 91 | 0.9 | CO | 1
2.73 | 2.4 | 0.33 | 480 | 11 | 1 | 0.2 | 7.097 | 3.029 | 91 | 0.9 | CO | 1
1.67 | 1.6 | 0.07 | 1380 | 9 | 1.6 | 0.2 | 7.097 | 3.029 | 91 | 0.9 | CO | 1
0.77 | 0.46 | 0.31 | 30 | 3 | 0.1 | 0.17 | 28 | 2.231 | 50 | 73 | RE | 6
2.1334 | 0.9684 | 1.165 | 30 | 5 | 0.1 | 0.17 | 28 | 2.231 | 50 | 73 | RE | 6
3.2287 | 1.2967 | 1.932 | 120 | 4 | 0.2 | 0.17 | 28 | 2.231 | 50 | 73 | RE | 6
2.3141 | 1.621 | 0.6931 | 480 | 9 | 0.2 | 0.17 | 28 | 2.231 | 50 | 73 | RE | 6
1.7567 | 1.184 | 0.5727 | 1020 | 1 | 0.3 | 0.17 | 28 | 2.231 | 50 | 73 | RE | 6
1.7789 | 1.2228 | 0.5561 | 180 | 2 | 0.3 | 0.17 | 28 | 2.231 | 50 | 73 | RE | 6
1.41 | 0.88 | 0.53 | 480 | 10 | 0.5 | 0.17 | 28 | 2.231 | 50 | 73 | RE | 6
1.7377 | 1.2628 | 0.4749 | 240 | 2 | 0.6 | 0.17 | 28 | 2.231 | 50 | 73 | RE | 6
2.106 | 1.88 | 0.226 | 660 | 4 | 0.7 | 0.17 | 28 | 2.231 | 50 | 73 | RE | 6
1.0558 | 0.7277 | 0.3281 | 540 | 2 | 1 | 0.17 | 28 | 2.231 | 50 | 73 | RE | 6
1.0198 | 0.7492 | 0.2706 | 600 | 2 | 1 | 0.17 | 28 | 2.231 | 50 | 73 | RE | 6
2.4052 | 1.6317 | 0.7735 | 420 | 5 | 1.8 | 0.17 | 28 | 2.231 | 50 | 73 | RE | 6
2.54 | 1.96 | 0.58 | 1200 | 11 | 0.37 | 0.010855 | 0.048531 | 6.606 | 60 | 22 | RE | 6
2.61 | 1.96 | 0.65 | 104 | 3 | 0.39 | 0.010855 | 0.048531 | 6.606 | 60 | 22 | RE | 6
2.03 | 1.68 | 0.35 | 88 | 11 | 0.51 | 0.010855 | 0.048531 | 6.606 | 60 | 22 | RE | 6
3.72 | 2.59 | 1.13 | 320 | 3 | 0.16 | 0.1611 | 0.331 | 2.776 | 76.2 | 38.8 | CO | 1
2.004 | 1.1 | 0.904 | 720 | 29 | 0.2 | 0.1611 | 0.331 | 2.776 | 76.2 | 38.8 | CO | 1
2.726 | 1.8 | 0.926 | 120 | 5 | 0.22 | 0.1611 | 0.331 | 2.776 | 76.2 | 38.8 | CO | 1
0.98 | 0.6 | 0.38 | 120 | 1 | 0.31 | 0.1611 | 0.331 | 2.776 | 76.2 | 38.8 | CO | 1
1.11 | 0.5 | 0.61 | 360 | 1 | 0.39 | 0.1611 | 0.331 | 2.776 | 76.2 | 38.8 | CO | 1
2.097 | 1.3 | 0.797 | 300 | 5 | 0.42 | 0.1611 | 0.331 | 2.776 | 76.2 | 38.8 | CO | 1
0.94 | 0.6 | 0.34 | 240 | 8 | 0.42 | 0.1611 | 0.331 | 2.776 | 76.2 | 38.8 | CO | 1
2.4 | 1.7 | 0.7 | 480 | 7 | 0.48 | 0.1611 | 0.331 | 2.776 | 76.2 | 38.8 | CO | 1
1.34 | 0.8 | 0.54 | 120 | 10 | 0.54 | 0.1611 | 0.331 | 2.776 | 76.2 | 38.8 | CO | 1
2.027 | 1.5 | 0.527 | 240 | 3 | 0.55 | 0.1611 | 0.331 | 2.776 | 76.2 | 38.8 | CO | 1
1.055 | 0.66 | 0.395 | 420 | 3 | 0.63 | 0.1611 | 0.331 | 2.776 | 76.2 | 38.8 | CO | 1
1.7 | 0.8 | 0.9 | 420 | 9 | 0.66 | 0.1611 | 0.331 | 2.776 | 76.2 | 38.8 | CO | 1
1.128 | 0.87 | 0.258 | 120 | 30 | 0.68 | 0.1611 | 0.331 | 2.776 | 76.2 | 38.8 | CO | 1
1.22 | 0.72 | 0.5 | 540 | 16 | 0.8 | 0.1611 | 0.331 | 2.776 | 76.2 | 38.8 | CO | 1
1.342 | 0.78 | 0.562 | 540 | 12 | 0.86 | 0.1611 | 0.331 | 2.776 | 76.2 | 38.8 | CO | 1
2.77 | 2.5 | 0.27 | 540 | 5 | 0.98 | 0.1611 | 0.331 | 2.776 | 76.2 | 38.8 | CO | 1
4.05 | 3.66 | 0.39 | 180 | 8 | 1.13 | 0.1611 | 0.331 | 2.776 | 76.2 | 38.8 | CO | 1
0.83 | 0.2 | 0.63 | 480 | 7 | 1.21 | 0.1611 | 0.331 | 2.776 | 76.2 | 38.8 | CO | 1
0.79 | 0.4 | 0.39 | 900 | 7 | 1.5 | 0.1611 | 0.331 | 2.776 | 76.2 | 38.8 | CO | 1
12.57 | 5.4 | 7.17 | 540 | 4 | 0.16 | 0.1234 | 36.15 | 3.182 | 47.4 | 160.6 | RE | 6
1.45 | 0.9 | 0.55 | 240 | 8 | 0.24 | 0.1234 | 36.15 | 3.182 | 47.4 | 160.6 | RE | 6
1.39 | 0.7 | 0.69 | 360 | 1 | 0.27 | 0.1234 | 36.15 | 3.182 | 47.4 | 160.6 | RE | 6
1.51 | 1 | 0.51 | 120 | 1 | 0.28 | 0.1234 | 36.15 | 3.182 | 47.4 | 160.6 | RE | 6
1.55 | 0.8 | 0.75 | 60 | 16 | 0.34 | 0.1234 | 36.15 | 3.182 | 47.4 | 160.6 | RE | 6
2.3 | 1.3 | 1 | 420 | 9 | 0.41 | 0.1234 | 36.15 | 3.182 | 47.4 | 160.6 | RE | 6
2.792 | 1.9 | 0.892 | 300 | 5 | 0.51 | 0.1234 | 36.15 | 3.182 | 47.4 | 160.6 | RE | 6
2.26 | 1.6 | 0.66 | 180 | 6 | 0.56 | 0.1234 | 36.15 | 3.182 | 47.4 | 160.6 | RE | 6
1.43 | 1 | 0.43 | 120 | 10 | 0.67 | 0.1234 | 36.15 | 3.182 | 47.4 | 160.6 | RE | 6
3.52 | 2.8 | 0.72 | 960 | 3 | 0.68 | 0.1234 | 36.15 | 3.182 | 47.4 | 160.6 | RE | 6
6.103 | 5.4 | 0.703 | 720 | 29 | 0.68 | 0.1234 | 36.15 | 3.182 | 47.4 | 160.6 | RE | 6
1.544 | 1.2 | 0.344 | 420 | 3 | 0.74 | 0.1234 | 36.15 | 3.182 | 47.4 | 160.6 | RE | 6
1.162 | 0.79 | 0.372 | 960 | 4 | 0.83 | 0.1234 | 36.15 | 3.182 | 47.4 | 160.6 | RE | 6
1.864 | 1.2 | 0.664 | 540 | 12 | 0.83 | 0.1234 | 36.15 | 3.182 | 47.4 | 160.6 | RE | 6
4.1 | 3.25 | 0.85 | 180 | 8 | 0.88 | 0.1234 | 36.15 | 3.182 | 47.4 | 160.6 | RE | 6
0.57 | 0.2 | 0.37 | 540 | 5 | 0.96 | 0.1234 | 36.15 | 3.182 | 47.4 | 160.6 | RE | 6
2.86 | 2.75 | 0.11 | 660 | 3 | 0.98 | 0.1234 | 36.15 | 3.182 | 47.4 | 160.6 | RE | 6
1.315 | 0.81 | 0.505 | 540 | 16 | 1.1 | 0.1234 | 36.15 | 3.182 | 47.4 | 160.6 | RE | 6
0.79 | 0.2 | 0.59 | 480 | 7 | 1.28 | 0.1234 | 36.15 | 3.182 | 47.4 | 160.6 | RE | 6
1.37 | 0.7 | 0.67 | 120 | 6 | 0.19 | 0.15561 | 4.2518 | 1.819 | 89 | 77 | RE | 6
1.4 | 0.8 | 0.6 | 120 | 1 | 0.31 | 0.15561 | 4.2518 | 1.819 | 89 | 77 | RE | 6
1.31 | 0.7 | 0.61 | 720 | 4 | 0.44 | 0.15561 | 4.2518 | 1.819 | 89 | 77 | RE | 6
1.69 | 1.2 | 0.49 | 240 | 3 | 0.49 | 0.15561 | 4.2518 | 1.819 | 89 | 77 | RE | 6
1.77 | 1.2 | 0.57 | 180 | 6 | 0.5 | 0.15561 | 4.2518 | 1.819 | 89 | 77 | RE | 6
1.26 | 0.8 | 0.46 | 120 | 10 | 0.53 | 0.15561 | 4.2518 | 1.819 | 89 | 77 | RE | 6
1.39 | 0.8 | 0.59 | 900 | 7 | 1.18 | 0.15561 | 4.2518 | 1.819 | 89 | 77 | RE | 6
1.37 | 0.8 | 0.57 | 120 | 6 | 0.2 | 0.012586 | 0.0081185 | 2.503 | 80.9 | 85.5 | ID | 3
2 | 1 | 1 | 360 | 1 | 0.24 | 0.012586 | 0.0081185 | 2.503 | 80.9 | 85.5 | ID | 3
1.44 | 1 | 0.44 | 1020 | 1 | 0.25 | 0.012586 | 0.0081185 | 2.503 | 80.9 | 85.5 | ID | 3
1.23 | 0.6 | 0.63 | 120 | 1 | 0.3 | 0.012586 | 0.0081185 | 2.503 | 80.9 | 85.5 | ID | 3
1.42 | 0.8 | 0.62 | 180 | 6 | 0.39 | 0.012586 | 0.0081185 | 2.503 | 80.9 | 85.5 | ID | 3
1.33 | 0.9 | 0.43 | 120 | 10 | 0.42 | 0.012586 | 0.0081185 | 2.503 | 80.9 | 85.5 | ID | 3
1.9 | 0.9 | 1 | 420 | 9 | 0.43 | 0.012586 | 0.0081185 | 2.503 | 80.9 | 85.5 | ID | 3
10.44 | 9.77 | 0.67 | 60 | 1 | 0.09 | 0.080461 | 2.7 | 5.244 | 30 | 377.7 | RE | 6
1.64 | 0 | 1.64 | 60 | 11 | 0.1 | 0.080461 | 2.7 | 5.244 | 30 | 377.7 | RE | 6
4.08 | 2.33 | 1.75 | 240 | 3 | 0.18 | 0.080461 | 2.7 | 5.244 | 30 | 377.7 | RE | 6
3.84 | 2.37 | 1.47 | 60 | 5 | 0.23 | 0.080461 | 2.7 | 5.244 | 30 | 377.7 | RE | 6
5.35 | 2 | 3.35 | 60 | 1 | 0.26 | 0.080461 | 2.7 | 5.244 | 30 | 377.7 | RE | 6
5 | 3.9 | 1.1 | 180 | 1 | 0.27 | 0.080461 | 2.7 | 5.244 | 30 | 377.7 | RE | 6
1.34 | 1.34 | 0 | 1080 | 1 | 0.34 | 0.080461 | 2.7 | 5.244 | 30 | 377.7 | RE | 6
1.6 | 0.96 | 0.64 | 960 | 3 | 0.41 | 0.080461 | 2.7 | 5.244 | 30 | 377.7 | RE | 6
3.63 | 1.36 | 2.27 | 360 | 1 | 0.55 | 0.080461 | 2.7 | 5.244 | 30 | 377.7 | RE | 6
1.45 | 1.45 | 0 | 120 | 1 | 0.62 | 0.080461 | 2.7 | 5.244 | 30 | 377.7 | RE | 6
5.16 | 3.58 | 1.58 | 180 | 1 | 1.41 | 0.080461 | 2.7 | 5.244 | 30 | 377.7 | RE | 6
6.97 | 6.1 | 0.87 | 60 | 1 | 0.09 | 0.03357 | 1.2366 | 12.195 | 21.39 | 60.21 | RE | 6
1.16 | 0.85 | 0.31 | 300 | 1 | 0.18 | 0.03357 | 1.2366 | 12.195 | 21.39 | 60.21 | RE | 6
3.6 | 2.4 | 1.2 | 60 | 5 | 0.23 | 0.03357 | 1.2366 | 12.195 | 21.39 | 60.21 | RE | 6
2.4 | 1.9 | 0.5 | 60 | 1 | 0.26 | 0.03357 | 1.2366 | 12.195 | 21.39 | 60.21 | RE | 6
9.25 | 8.59 | 0.66 | 120 | 1 | 0.62 | 0.03357 | 1.2366 | 12.195 | 21.39 | 60.21 | RE | 6
2.69 | 1.54 | 1.15 | 180 | 1 | 1.41 | 0.03357 | 1.2366 | 12.195 | 21.39 | 60.21 | RE | 6
2.19 | 1.4 | 0.79 | 60 | 10 | 0.26 | 0.17822 | 0.21 | 3.328 | 80 | 9 | ID | 3
1.5 | 0.9 | 0.6 | 300 | 8 | 0.3 | 0.17822 | 0.21 | 3.328 | 80 | 9 | ID | 3
1.82 | 1 | 0.82 | 60 | 9 | 0.35 | 0.17822 | 0.21 | 3.328 | 80 | 9 | ID | 3
1.35 | 1 | 0.35 | 120 | 11 | 0.53 | 0.17822 | 0.21 | 3.328 | 80 | 9 | ID | 3
0.6 | 0.3 | 0.3 | 540 | 4 | 0.64 | 0.17822 | 0.21 | 3.328 | 80 | 9 | ID | 3
1.02 | 0.7 | 0.32 | 120 | 8 | 0.83 | 0.17822 | 0.21 | 3.328 | 80 | 9 | ID | 3
2.5 | 1.1 | 1.4 | 180 | 2 | 0.25 | 0.16458 | 0.21 | 3.383 | 80 | 49.5 | ID | 3
0.921 | 0.1 | 0.821 | 60 | 3 | 0.44 | 0.16458 | 0.21 | 3.383 | 80 | 49.5 | ID | 3
1.18 | 0.5 | 0.68 | 540 | 4 | 0.49 | 0.16458 | 0.21 | 3.383 | 80 | 49.5 | ID | 3
1.1 | 0.4 | 0.7 | 120 | 15 | 0.49 | 0.16458 | 0.21 | 3.383 | 80 | 49.5 | ID | 3
1.534 | 0.8 | 0.734 | 180 | 1 | 0.52 | 0.16458 | 0.21 | 3.383 | 80 | 49.5 | ID | 3
1.18 | 0.7 | 0.48 | 180 | 1 | 0.56 | 0.16458 | 0.21 | 3.383 | 80 | 49.5 | ID | 3
1.23 | 0.5 | 0.73 | 120 | 8 | 0.58 | 0.16458 | 0.21 | 3.383 | 80 | 49.5 | ID | 3
1.653 | 1.2 | 0.453 | 120 | 6 | 0.67 | 0.16458 | 0.21 | 3.383 | 80 | 49.5 | ID | 3
1.889 | 1.5 | 0.389 | 900 | 12 | 0.79 | 0.16458 | 0.21 | 3.383 | 80 | 49.5 | ID | 3
2.163 | 1.4 | 0.763 | 60 | 5 | 0.88 | 0.16458 | 0.21 | 3.383 | 80 | 49.5 | ID | 3
1.26 | 0.6 | 0.66 | 900 | 1 | 0.9 | 0.16458 | 0.21 | 3.383 | 80 | 49.5 | ID | 3
1.027 | 0.63 | 0.397 | 60 | 1 | 1.18 | 0.16458 | 0.21 | 3.383 | 80 | 49.5 | ID | 3
1.176 | 0.61 | 0.566 | 180 | 3 | 1.23 | 0.16458 | 0.21 | 3.383 | 80 | 49.5 | ID | 3
1.126 | 0.73 | 0.396 | 480 | 30 | 1.76 | 0.16458 | 0.21 | 3.383 | 80 | 49.5 | ID | 3
1.587 | 0.7 | 0.887 | 60 | 4 | 0.16 | 0.070113 | 42.7932 | 4.274 | 84.5 | 59.1 | CO | 1
1.83 | 1.3 | 0.53 | 60 | 6 | 0.22 | 0.070113 | 42.7932 | 4.274 | 84.5 | 59.1 | CO | 1
1.59 | 0.9 | 0.69 | 300 | 8 | 0.37 | 0.070113 | 42.7932 | 4.274 | 84.5 | 59.1 | CO | 1
1.524 | 0.7 | 0.824 | 540 | 5 | 0.38 | 0.070113 | 42.7932 | 4.274 | 84.5 | 59.1 | CO | 1
1.02 | 0.5 | 0.52 | 120 | 2 | 0.41 | 0.070113 | 42.7932 | 4.274 | 84.5 | 59.1 | CO | 1
1.257 | 0.64 | 0.617 | 180 | 1 | 0.51 | 0.070113 | 42.7932 | 4.274 | 84.5 | 59.1 | CO | 1
2.18 | 1.3 | 0.88 | 60 | 7 | 0.52 | 0.070113 | 42.7932 | 4.274 | 84.5 | 59.1 | CO | 1
1.18 | 0.6 | 0.58 | 960 | 8 | 0.55 | 0.070113 | 42.7932 | 4.274 | 84.5 | 59.1 | CO | 1
1.24 | 1 | 0.24 | 840 | 1 | 0.56 | 0.070113 | 42.7932 | 4.274 | 84.5 | 59.1 | CO | 1
1.241 | 0.86 | 0.381 | 60 | 1 | 0.65 | 0.070113 | 42.7932 | 4.274 | 84.5 | 59.1 | CO | 1
1.081 | 0.57 | 0.511 | 300 | 3 | 0.79 | 0.070113 | 42.7932 | 4.274 | 84.5 | 59.1 | CO | 1
0.69 | 0.5 | 0.19 | 240 | 8 | 0.84 | 0.070113 | 42.7932 | 4.274 | 84.5 | 59.1 | CO | 1
2.107 | 1.7 | 0.407 | 60 | 18 | 0.84 | 0.070113 | 42.7932 | 4.274 | 84.5 | 59.1 | CO | 1
4.361 | 4 | 0.361 | 480 | 30 | 1.11 | 0.070113 | 42.7932 | 4.274 | 84.5 | 59.1 | CO | 1
2.03 | 1.2 | 0.83 | 60 | 8 | 0.4 | 0.17832 | 8.9973 | 2.871 | 50 | 71.3 | RE | 6
3.5 | 2.5 | 1 | 120 | 15 | 0.48 | 0.17832 | 8.9973 | 2.871 | 50 | 71.3 | RE | 6
2.43 | 1.8 | 0.63 | 300 | 8 | 0.56 | 0.17832 | 8.9973 | 2.871 | 50 | 71.3 | RE | 6
2.66 | 1.9 | 0.76 | 300 | 8 | 0.61 | 0.17832 | 8.9973 | 2.871 | 50 | 71.3 | RE | 6
1.38 | 0.8 | 0.58 | 540 | 4 | 0.72 | 0.17832 | 8.9973 | 2.871 | 50 | 71.3 | RE | 6
1.4 | 0.9 | 0.5 | 960 | 8 | 0.77 | 0.17832 | 8.9973 | 2.871 | 50 | 71.3 | RE | 6
1.77 | 1.4 | 0.37 | 120 | 11 | 0.98 | 0.17832 | 8.9973 | 2.871 | 50 | 71.3 | RE | 6
2.3 | 2.14 | 0.16 | 240 | 1 | 0.04 | 0.17134 | 1.0446 | 2.489 | 65 | 560 | RE | 6
2.39 | 1.8 | 0.59 | 120 | 3 | 0.13 | 0.17134 | 1.0446 | 2.489 | 65 | 560 | RE | 6
2.09 | 1.7 | 0.39 | 120 | 1 | 0.16 | 0.17134 | 1.0446 | 2.489 | 65 | 560 | RE | 6
4.47 | 3.67 | 0.804 | 300 | 11 | 0.33 | 0.17134 | 1.0446 | 2.489 | 65 | 560 | RE | 6
1.38 | 0.804 | 0.573 | 660 | 7 | 0.43 | 0.17134 | 1.0446 | 2.489 | 65 | 560 | RE | 6
1.46 | 1.2 | 0.2 | 600 | 1 | 0.46 | 0.17134 | 1.0446 | 2.489 | 65 | 560 | RE | 6
2.06 | 1.3 | 0.76 | 60 | 2 | 0.02 | 0.21906 | 4.9765 | 2.008 | 70 | 32 | CO | 1
7.16 | 6.64 | 0.524 | 60 | 2 | 0.08 | 0.21906 | 4.9765 | 2.008 | 70 | 32 | CO | 1
2.27 | 1.82 | 0.45 | 240 | 22 | 0.08 | 0.21906 | 4.9765 | 2.008 | 70 | 32 | CO | 1
1.34 | 1.34 | 0 | 60 | 11 | 0.2 | 0.21906 | 4.9765 | 2.008 | 70 | 32 | CO | 1
2.64 | 1.8 | 0.84 | 300 | 7 | 0.27 | 0.21906 | 4.9765 | 2.008 | 70 | 32 | CO | 1
0.591 | 1 | 0.591 | 240 | 19 | 0.74 | 0.21906 | 4.9765 | 2.008 | 70 | 32 | CO | 1
0.75 | 1 | 0.75 | 240 | 8 | 0.16 | 0.16986 | 0.2 | 3.188 | 71.25 | 99 | ID | 3
2.05 | 1.3 | 0.75 | 180 | 3 | 0.2 | 0.16986 | 0.2 | 3.188 | 71.25 | 99 | ID | 3
1.84 | 1.25 | 0.59 | 240 | 19 | 0.28 | 0.16986 | 0.2 | 3.188 | 71.25 | 99 | ID | 3
1.61 | 0.879 | 0.727 | 120 | 1 | 0.37 | 0.16986 | 0.2 | 3.188 | 71.25 | 99 | ID | 3
2.6 | 1.9 | 0.7 | 240 | 5 | 0.38 | 0.16986 | 0.2 | 3.188 | 71.25 | 99 | ID | 3
4.07 | 3.61 | 0.461 | 660 | 1 | 0.4 | 0.16986 | 0.2 | 3.188 | 71.25 | 99 | ID | 3
2.87 | 2.06 | 0.81 | 120 | 3 | 0.4 | 0.16986 | 0.2 | 3.188 | 71.25 | 99 | ID | 3
3.63 | 3.12 | 0.51 | 120 | 3 | 0.43 | 0.16986 | 0.2 | 3.188 | 71.25 | 99 | ID | 3
2.4 | 1.86 | 0.54 | 120 | 5 | 0.44 | 0.16986 | 0.2 | 3.188 | 71.25 | 99 | ID | 3
15.2 | 1.44 | 0 | 960 | 2 | 0.5 | 0.16986 | 0.2 | 3.188 | 71.25 | 99 | ID | 3
1.49 | 1.09 | 0.4 | 300 | 5 | 0.67 | 0.16986 | 0.2 | 3.188 | 71.25 | 99 | ID | 3
1.63 | 1.33 | 0 | 480 | 1 | 0.87 | 0.16986 | 0.2 | 3.188 | 71.25 | 99 | ID | 3
1.49 | 1.2 | 0.29 | 120 | 4 | 2.07 | 0.16986 | 0.2 | 3.188 | 71.25 | 99 | ID | 3
3.35 | 2.86 | 0.49 | 660 | 1 | 2.83 | 0.16986 | 0.2 | 3.188 | 71.25 | 99 | ID | 3
1.51 | 0.81 | 0.7 | 840 | 6 | 0.24 | 0.18938 | 6.1866 | 1.842 | 95 | 81 | CO | 1
1.79 | 1.49 | 0.3 | 300 | 10 | 0.36 | 0.18938 | 6.1866 | 1.842 | 95 | 81 | CO | 1
1.76 | 1.3 | 0.46 | 360 | 9 | 0.44 | 0.18938 | 6.1866 | 1.842 | 95 | 81 | CO | 1
2.7 | 1.74 | 0.96 | 180 | 3 | 0.47 | 0.18938 | 6.1866 | 1.842 | 95 | 81 | CO | 1
1.08 | 0.84 | 0.24 | 960 | 1 | 0.76 | 0.18938 | 6.1866 | 1.842 | 95 | 81 | CO | 1
3.59 | 3.12 | 0.47 | 180 | 3 | 1.34 | 0.18938 | 6.1866 | 1.842 | 95 | 81 | CO | 1
3.34 | 3 | 0.34 | 300 | 10 | 0.37 | 0.14622 | 9.3844 | 3.671 | 45 | 401 | RE | 6
2.99 | 2.34 | 0.65 | 180 | 3 | 0.67 | 0.14622 | 9.3844 | 3.671 | 45 | 401 | RE | 6
4.63 | 4.22 | 0.41 | 180 | 7 | 0.67 | 0.14622 | 9.3844 | 3.671 | 45 | 401 | RE | 6
1.74 | 0.89 | 0.85 | 420 | 4 | 0.79 | 0.14622 | 9.3844 | 3.671 | 45 | 401 | RE | 6
4.59 | 4.08 | 0.51 | 180 | 9 | 0.84 | 0.14622 | 9.3844 | 3.671 | 45 | 401 | RE | 6
2.85 | 2.61 | 0.24 | 180 | 1 | 1.1 | 0.14622 | 9.3844 | 3.671 | 45 | 401 | RE | 6
3.38 | 2.54 | 0.84 | 180 | 2 | 0.47 | 0.11864 | 0.20904 | 2.404 | 5 | 872 | OP | 5
1.84 | 1.75 | 0.09 | 420 | 1 | 0.58 | 0.11864 | 0.20904 | 2.404 | 5 | 872 | OP | 5
3.19 | 3.03 | 0.16 | 180 | 9 | 1.06 | 0.11864 | 0.20904 | 2.404 | 5 | 872 | OP | 5
2.71 | 2.37 | 0.34 | 240 | 1 | 1.34 | 0.11864 | 0.20904 | 2.404 | 5 | 872 | OP | 5
6.33 | 3.4 | 2.93 | 660 | 1 | 2.83 | 0.11864 | 0.20904 | 2.404 | 5 | 872 | OP | 5
1.17 | 0.5 | 0.67 | 120 | 3 | 0.2 | 0.22684 | 6.5467 | 1.137 | 5.7 | 44 | OP | 5
0.2 | 0.2 | 0 | 300 | 3 | 0.4 | 0.22684 | 6.5467 | 1.137 | 5.7 | 44 | OP | 5
0.66 | 0.2 | 0.46 | 360 | 9 | 0.62 | 0.22684 | 6.5467 | 1.137 | 5.7 | 44 | OP | 5
1.97 | 0.4 | 1.57 | 300 | 3 | 0.89 | 0.22684 | 6.5467 | 1.137 | 5.7 | 44 | OP | 5
1.34 | 0.8 | 0.54 | 360 | 4 | 1.1 | 0.22684 | 6.5467 | 1.137 | 5.7 | 44 | OP | 5
1.47 | 0.63 | 0.84 | 120 | 2 | 1.25 | 0.22684 | 6.5467 | 1.137 | 5.7 | 44 | OP | 5
0.69 | 0.2 | 0.49 | 540 | 1 | 2.56 | 0.22684 | 6.5467 | 1.137 | 5.7 | 44 | OP | 5
2.21 | 1 | 1.21 | 60 | 14 | 0.03 | 0.14531 | 7.1405 | 3.46 | 76.5 | 232 | ID | 3
2.12 | 1.3 | 0.82 | 60 | 5 | 0.1 | 0.14531 | 7.1405 | 3.46 | 76.5 | 232 | ID | 3
5.8 | 3.3 | 2.5 | 300 | 1 | 0.12 | 0.14531 | 7.1405 | 3.46 | 76.5 | 232 | ID | 3
3.84 | 1.73 | 2.11 | 120 | 7 | 0.19 | 0.14531 | 7.1405 | 3.46 | 76.5 | 232 | ID | 3
2.3 | 1.7 | 0.6 | 420 | 11 | 0.24 | 0.14531 | 7.1405 | 3.46 | 76.5 | 232 | ID | 3
1.92 | 1 | 0.92 | 240 | 3 | 0.3 | 0.14531 | 7.1405 | 3.46 | 76.5 | 232 | ID | 3
0.9 | 0.9 | 0 | 420 | 3 | 0.42 | 0.14531 | 7.1405 | 3.46 | 76.5 | 232 | ID | 3
0.47 | 0.3 | 0.17 | 360 | 9 | 0.42 | 0.14531 | 7.1405 | 3.46 | 76.5 | 232 | ID | 3
2.42 | 1.7 | 0.72 | 300 | 23 | 0.84 | 0.14531 | 7.1405 | 3.46 | 76.5 | 232 | ID | 3
2.52 | 1.8 | 0.72 | 600 | 6 | 0.92 | 0.14531 | 7.1405 | 3.46 | 76.5 | 232 | ID | 3
1.42 | 0.5 | 0.92 | 420 | 8 | 0.92 | 0.14531 | 7.1405 | 3.46 | 76.5 | 232 | ID | 3
2.25 | 1.3 | 0.95 | 480 | 3 | 0.97 | 0.14531 | 7.1405 | 3.46 | 76.5 | 232 | ID | 3
1.04 | 0.6 | 0.44 | 360 | 2 | 1.55 | 0.14531 | 7.1405 | 3.46 | 76.5 | 232 | ID | 3
3.52 | 1.98 | 1.54 | 720 | 3 | 1.75 | 0.14531 | 7.1405 | 3.46 | 76.5 | 232 | ID | 3
4.9 | 3.5 | 1.4 | 300 | 1 | 0.1 | 0.026369 | 0.0202 | 1.998 | 45 | 65 | RE | 6
0.9 | 0.9 | 0 | 420 | 3 | 0.1 | 0.026369 | 0.0202 | 1.998 | 45 | 65 | RE | 6
2.64 | 0.2 | 2.44 | 360 | 8 | 0.11 | 0.026369 | 0.0202 | 1.998 | 45 | 65 | RE | 6
2.96 | 1.8 | 1.16 | 60 | 17 | 0.35 | 0.026369 | 0.0202 | 1.998 | 45 | 65 | RE | 6
1.19 | 0.3 | 0.89 | 420 | 8 | 0.4 | 0.026369 | 0.0202 | 1.998 | 45 | 65 | RE | 6
1.27 | 0.87 | 0.4 | 120 | 1 | 0.75 | 0.026369 | 0.0202 | 1.998 | 45 | 65 | RE | 6
3.1 | 2.37 | 0.73 | 480 | 3 | 0.75 | 0.026369 | 0.0202 | 1.998 | 45 | 65 | RE | 6
3.75 | 2.8 | 0.95 | 600 | 6 | 0.91 | 0.026369 | 0.0202 | 1.998 | 45 | 65 | RE | 6
2.24 | 1.5 | 0.74 | 1020 | 5 | 0.92 | 0.026369 | 0.0202 | 1.998 | 45 | 65 | RE | 6
1.23 | 0.7 | 0.53 | 360 | 2 | 1.3 | 0.026369 | 0.0202 | 1.998 | 45 | 65 | RE | 6
1.07 | 0.5 | 0.57 | 360 | 9 | 1.42 | 0.026369 | 0.0202 | 1.998 | 45 | 65 | RE | 6
3.48 | 2.22 | 1.26 | 720 | 3 | 1.65 | 0.026369 | 0.0202 | 1.998 | 45 | 65 | RE | 6
6.31 | 3.87 | 2.44 | 420 | 23 | 1.65 | 0.026369 | 0.0202 | 1.998 | 45 | 65 | RE | 6
4.2 | 3.7 | 0.5 | 840 | 3 | 6.42 | 0.026369 | 0.0202 | 1.998 | 45 | 65 | RE | 6
3.44 | 1.5 | 1.94 | 120 | 3 | 0.05 | 0.038798 | 1.3683 | 2.99 | 98 | 24 | CO | 1
2.33 | 1.1 | 1.23 | 180 | 7 | 0.14 | 0.038798 | 1.3683 | 2.99 | 98 | 24 | CO | 1
4.64 | 2.7 | 1.94 | 60 | 3 | 0.19 | 0.038798 | 1.3683 | 2.99 | 98 | 24 | CO | 1
4.72 | 2.8 | 1.92 | 60 | 15 | 0.19 | 0.038798 | 1.3683 | 2.99 | 98 | 24 | CO | 1
1.93 | 0.4 | 1.53 | 240 | 3 | 0.23 | 0.038798 | 1.3683 | 2.99 | 98 | 24 | CO | 1
1.35 | 0.6 | 0.75 | 360 | 10 | 0.23 | 0.038798 | 1.3683 | 2.99 | 98 | 24 | CO | 1
2.68 | 1.8 | 0.88 | 120 | 4 | 0.24 | 0.038798 | 1.3683 | 2.99 | 98 | 24 | CO | 1
2.35 | 1.1 | 1.25 | 420 | 8 | 0.5 | 0.038798 | 1.3683 | 2.99 | 98 | 24 | CO | 1
1.44 | 1 | 0.44 | 1020 | 5 | 0.81 | 0.038798 | 1.3683 | 2.99 | 98 | 24 | CO | 1
3.9 | 2.37 | 1.53 | 420 | 23 | 1 | 0.038798 | 1.3683 | 2.99 | 98 | 24 | CO | 1
0.44 | 0.1 | 0.34 | 120 | 2 | 1.65 | 0.038798 | 1.3683 | 2.99 | 98 | 24 | CO | 1
0.75 | 0.4 | 0.35 | 540 | 1 | 1.82 | 0.038798 | 1.3683 | 2.99 | 98 | 24 | CO | 1
3.78 | 2.2 | 1.58 | 60 | 1 | 0.1 | 0.22 | 0.2 | 3.241 | 65 | 38 | RE | 6
6.1 | 2.4 | 3.7 | 300 | 1 | 0.1 | 0.22 | 0.2 | 3.241 | 65 | 38 | RE | 6
3.55 | 1.76 | 1.79 | 120 | 7 | 0.13 | 0.22 | 0.2 | 3.241 | 65 | 38 | RE | 6
4.63 | 3.75 | 0.88 | 360 | 11 | 0.16 | 0.22 | 0.2 | 3.241 | 65 | 38 | RE | 6
4.57 | 3.7 | 0.87 | 60 | 11 | 0.2 | 0.22 | 0.2 | 3.241 | 65 | 38 | RE | 6
2.41 | 1.4 | 1.01 | 60 | 6 | 0.23 | 0.22 | 0.2 | 3.241 | 65 | 38 | RE | 6
1.44 | 0.9 | 0.54 | 120 | 4 | 0.25 | 0.22 | 0.2 | 3.241 | 65 | 38 | RE | 6
2.02 | 0.8 | 1.22 | 120 | 3 | 0.26 | 0.22 | 0.2 | 3.241 | 65 | 38 | RE | 6
1.7 | 1.7 | 0 | 420 | 3 | 0.4 | 0.22 | 0.2 | 3.241 | 65 | 38 | RE | 6
2.27 | 1 | 1.27 | 180 | 7 | 0.44 | 0.22 | 0.2 | 3.241 | 65 | 38 | RE | 6
1.88 | 1 | 0.88 | 60 | 18 | 0.5 | 0.22 | 0.2 | 3.241 | 65 | 38 | RE | 6
2.5 | 1.8 | 0.7 | 120 | 15 | 0.55 | 0.22 | 0.2 | 3.241 | 65 | 38 | RE | 6
1.91 | 1.3 | 0.61 | 480 | 3 | 0.67 | 0.22 | 0.2 | 3.241 | 65 | 38 | RE | 6
2.65 | 1.2 | 1.45 | 300 | 2 | 0.7 | 0.22 | 0.2 | 3.241 | 65 | 38 | RE | 6
0.72 | 0.2 | 0.52 | 540 | 1 | 1.2 | 0.22 | 0.2 | 3.241 | 65 | 38 | RE | 6
1.51 | 0.6 | 0.91 | 120 | 2 | 1.49 | 0.22 | 0.2 | 3.241 | 65 | 38 | RE | 6
5.4 | 4.3 | 1.1 | 60 | 16 | 0.2 | 0.087345 | 43.9955 | 0.374 | 41.9 | 65.3 | RE | 6
4.88 | 4.1 | 0.78 | 60 | 6 | 0.27 | 0.087345 | 43.9955 | 0.374 | 41.9 | 65.3 | RE | 6
2.091 | 1.7 | 0.391 | 60 | 3 | 0.28 | 0.087345 | 43.9955 | 0.374 | 41.9 | 65.3 | RE | 6
1.44 | 0.2 | 1.24 | 360 | 9 | 0.29 | 0.087345 | 43.9955 | 0.374 | 41.9 | 65.3 | RE | 6
1.48 | 0.9 | 0.58 | 60 | 2 | 0.37 | 0.087345 | 43.9955 | 0.374 | 41.9 | 65.3 | RE | 6
2.3 | 1.1 | 1.2 | 420 | 9 | 0.42 | 0.087345 | 43.9955 | 0.374 | 41.9 | 65.3 | RE | 6
1.54 | 1.2 | 0.34 | 420 | 7 | 0.44 | 0.087345 | 43.9955 | 0.374 | 41.9 | 65.3 | RE | 6
5.8 | 5.7 | 0.1 | 540 | 7 | 0.45 | 0.087345 | 43.9955 | 0.374 | 41.9 | 65.3 | RE | 6
2.63 | 2.2 | 0.43 | 120 | 8 | 0.45 | 0.087345 | 43.9955 | 0.374 | 41.9 | 65.3 | RE | 6
7.3 | 5.9 | 1.4 | 60 | 3 | 0.48 | 0.087345 | 43.9955 | 0.374 | 41.9 | 65.3 | RE | 6
2.3 | 1.6 | 0.7 | 180 | 9 | 0.53 | 0.087345 | 43.9955 | 0.374 | 41.9 | 65.3 | RE | 6
4.75 | 3.1 | 1.65 | 300 | 4 | 0.59 | 0.087345 | 43.9955 | 0.374 | 41.9 | 65.3 | RE | 6
1.24 | 1.1 | 0.14 | 600 | 3 | 0.6 | 0.087345 | 43.9955 | 0.374 | 41.9 | 65.3 | RE | 6
1.805 | 1.3 | 0.505 | 480 | 3 | 0.77 | 0.087345 | 43.9955 | 0.374 | 41.9 | 65.3 | RE | 6
4.194 | 3.2 | 0.994 | 120 | 26 | 0.78 | 0.087345 | 43.9955 | 0.374 | 41.9 | 65.3 | RE | 6
0.54 | 0.2 | 0.34 | 540 | 10 | 0.79 | 0.087345 | 43.9955 | 0.374 | 41.9 | 65.3 | RE | 6
1.55 | 1.1 | 0.45 | 840 | 5 | 0.92 | 0.087345 | 43.9955 | 0.374 | 41.9 | 65.3 | RE | 6
10.87 | 10 | 0.87 | 180 | 8 | 0.93 | 0.087345 | 43.9955 | 0.374 | 41.9 | 65.3 | RE | 6
1.51 | 0.9 | 0.61 | 840 | 7 | 0.94 | 0.087345 | 43.9955 | 0.374 | 41.9 | 65.3 | RE | 6
4.548 | 3.8 | 0.748 | 120 | 30 | 1.21 | 0.087345 | 43.9955 | 0.374 | 41.9 | 65.3 | RE | 6
4.239 | 3.4 | 0.839 | 900 | 19 | 1.43 | 0.087345 | 43.9955 | 0.374 | 41.9 | 65.3 | RE | 6
1.31 | 0.9 | 0.41 | 60 | 6 | 0.21 | 0.1549 | 1.5902 | 1.528 | 49.9 | 46.2 | RE | 6
1.82 | 1.2 | 0.62 | 240 | 5 | 0.4 | 0.1549 | 1.5902 | 1.528 | 49.9 | 46.2 | RE | 6
2.2 | 1 | 1.2 | 420 | 9 | 0.49 | 0.1549 | 1.5902 | 1.528 | 49.9 | 46.2 | RE | 6
3.09 | 2.3 | 0.79 | 600 | 10 | 0.78 | 0.1549 | 1.5902 | 1.528 | 49.9 | 46.2 | RE | 6
3.16 | 2.4 | 0.76 | 120 | 1 | 1.07 | 0.1549 | 1.5902 | 1.528 | 49.9 | 46.2 | RE | 6
2.8 | 1.8 | 1 | 480 | 5 | 1.3 | 0.1549 | 1.5902 | 1.528 | 49.9 | 46.2 | RE | 6
0.78 | 0.2 | 0.58 | 480 | 9 | 0.18 | 0.14662 | 1.1204 | 1.04 | 10 | 73.5 | OP | 5
0.97 | 0.3 | 0.67 | 600 | 8 | 0.21 | 0.14662 | 1.1204 | 1.04 | 10 | 73.5 | OP | 5
4.51 | 3.4 | 1.11 | 120 | 11 | 0.26 | 0.14662 | 1.1204 | 1.04 | 10 | 73.5 | OP | 5
1.33 | 0.43 | 0.9 | 420 | 20 | 0.32 | 0.14662 | 1.1204 | 1.04 | 10 | 73.5 | OP | 5
2.37 | 0.2 | 2.17 | 180 | 10 | 0.33 | 0.14662 | 1.1204 | 1.04 | 10 | 73.5 | OP | 5
0.83 | 0.2 | 0.63 | 360 | 4 | 0.34 | 0.14662 | 1.1204 | 1.04 | 10 | 73.5 | OP | 5
1.46 | 0.8 | 0.66 | 360 | 2 | 0.43 | 0.14662 | 1.1204 | 1.04 | 10 | 73.5 | OP | 5
1.82 | 1.1 | 0.72 | 600 | 3 | 0.43 | 0.14662 | 1.1204 | 1.04 | 10 | 73.5 | OP | 5
3.02 | 1.7 | 1.32 | 1200 | 5 | 0.47 | 0.14662 | 1.1204 | 1.04 | 10 | 73.5 | OP | 5
1.763 | 0.87 | 0.893 | 420 | 4 | 0.5 | 0.14662 | 1.1204 | 1.04 | 10 | 73.5 | OP | 5
0.95 | 0.51 | 0.44 | 120 | 5 | 0.56 | 0.14662 | 1.1204 | 1.04 | 10 | 73.5 | OP | 5
1.39 | 0.8 | 0.59 | 240 | 5 | 0.66 | 0.14662 | 1.1204 | 1.04 | 10 | 73.5 | OP | 5
1.05 | 0.67 | 0.38 | 60 | 14 | 0.84 | 0.14662 | 1.1204 | 1.04 | 10 | 73.5 | OP | 5
1.23 | 0.6 | 0.63 | 300 | 5 | 1.04 | 0.14662 | 1.1204 | 1.04 | 10 | 73.5 | OP | 5
1.92 | 0.83 | 1.09 | 300 | 6 | 1.07 | 0.14662 | 1.1204 | 1.04 | 10 | 73.5 | OP | 5
1.5 | 1.1 | 0.4 | 1020 | 8 | 1.29 | 0.14662 | 1.1204 | 1.04 | 10 | 73.5 | OP | 5
1.85 | 1.5 | 0.35 | 540 | 10 | 1.42 | 0.14662 | 1.1204 | 1.04 | 10 | 73.5 | OP | 5
0.73 | 0.4 | 0.33 | 1200 | 1 | 1.68 | 0.14662 | 1.1204 | 1.04 | 10 | 73.5 | OP | 5
1.63 | 1.41 | 0.22 | 60 | 1 | 0.01 | 0.19 | 9 | 1.703 | 29 | 63 | RE | 6
3.02 | 2.22 | 0.8 | 60 | 3 | 0.02 | 0.19 | 9 | 1.703 | 29 | 63 | RE | 6
2 | 1.64 | 0.36 | 60 | 2 | 0.05 | 0.19 | 9 | 1.703 | 29 | 63 | RE | 6
1.62 | 1.2 | 0.42 | 480 | 10 | 0.12 | 0.19 | 9 | 1.703 | 29 | 63 | RE | 6
3.76 | 2.78 | 0.98 | 300 | 20 | 0.12 | 0.19 | 9 | 1.703 | 29 | 63 | RE | 6
2.59 | 2.55 | 0.04 | 240 | 1 | 0.14 | 0.19 | 9 | 1.703 | 29 | 63 | RE | 6
2.71 | 1.99 | 0.72 | 120 | 6 | 0.19 | 0.19 | 9 | 1.703 | 29 | 63 | RE | 6
2.64 | 1.77 | 0.87 | 540 | 4 | 0.24 | 0.19 | 9 | 1.703 | 29 | 63 | RE | 6
1.39 | 1.39 | 0 | 420 | 12 | 0.29 | 0.19 | 9 | 1.703 | 29 | 63 | RE | 6
2.74 | 1.81 | 0.93 | 240 | 6 | 0.33 | 0.19 | 9 | 1.703 | 29 | 63 | RE | 6
2.36 | 2.12 | 0.24 | 300 | 3 | 0.34 | 0.19 | 9 | 1.703 | 29 | 63 | RE | 6
1.53 | 1.29 | 0.24 | 300 | 1 | 0.38 | 0.19 | 9 | 1.703 | 29 | 63 | RE | 6
4.07 | 3.48 | 0.59 | 300 | 1 | 0.5 | 0.19 | 9 | 1.703 | 29 | 63 | RE | 6
4.07 | 2.99 | 1.08 | 120 | 16 | 0.51 | 0.19 | 9 | 1.703 | 29 | 63 | RE | 6
1.21 | 1.21 | 0 | 1380 | 1 | 0.58 | 0.19 | 9 | 1.703 | 29 | 63 | RE | 6
4.1 | 3.93 | 0.17 | 420 | 7 | 0.62 | 0.19 | 9 | 1.703 | 29 | 63 | RE | 6
2.53 | 1.88 | 0.65 | 300 | 9 | 0.7 | 0.19 | 9 | 1.703 | 29 | 63 | RE | 6
1 | 1 | 0 | 480 | 4 | 0.84 | 0.19 | 9 | 1.703 | 29 | 63 | RE | 6
1.44 | 1.03 | 0.41 | 1020 | 3 | 0.85 | 0.19 | 9 | 1.703 | 29 | 63 | RE | 6
2.76 | 2.38 | 0.38 | 1200 | 3 | 1.1 | 0.19 | 9 | 1.703 | 29 | 63 | RE | 6
3.16 | 3.16 | 0 | 60 | 1 | 1.21 | 0.19 | 9 | 1.703 | 29 | 63 | RE | 6
2.11 | 1.49 | 0.62 | 480 | 10 | 1.3 | 0.19 | 9 | 1.703 | 29 | 63 | RE | 6
2.31 | 1.9 | 0.41 | 600 | 9 | 1.41 | 0.19 | 9 | 1.703 | 29 | 63 | RE | 6
2.33 | 1.32 | 1.01 | 480 | 6 | 1.42 | 0.19 | 9 | 1.703 | 29 | 63 | RE | 6
2.89 | 2.07 | 0.82 | 780 | 3 | 1.63 | 0.19 | 9 | 1.703 | 29 | 63 | RE | 6
1.39 | 0.98 | 0.41 | 540 | 5 | 1.64 | 0.19 | 9 | 1.703 | 29 | 63 | RE | 6
6.23 | 5.72 | 0.51 | 600 | 5 | 1.98 | 0.19 | 9 | 1.703 | 29 | 63 | RE | 6
2.29 | 2.23 | 0.06 | 60 | 1 | 0.01 | 0.18783 | 10.0315 | 2.302 | 29 | 260 | RE | 6
0.93 | 0.83 | 0.1 | 60 | 2 | 0.01 | 0.18783 | 10.0315 | 2.302 | 29 | 260 | RE | 6
1.04 | 1.01 | 0.03 | 60 | 3 | 0.01 | 0.18783 | 10.0315 | 2.302 | 29 | 260 | RE | 6
1.88 | 1.85 | 0.03 | 600 | 5 | 0.08 | 0.18783 | 10.0315 | 2.302 | 29 | 260 | RE | 6
1.29 | 1.26 | 0.03 | 180 | 3 | 0.16 | 0.18783 | 10.0315 | 2.302 | 29 | 260 | RE | 6
1.86 | 1.8 | 0.06 | 60 | 12 | 0.17 | 0.18783 | 10.0315 | 2.302 | 29 | 260 | RE | 6
1.9 | 1.8 | 0.1 | 840 | 4 | 0.19 | 0.18783 | 10.0315 | 2.302 | 29 | 260 | RE | 6
2.3 | 2.22 | 0.08 | 420 | 4 | 0.21 | 0.18783 | 10.0315 | 2.302 | 29 | 260 | RE | 6
1.27 | 1.27 | 0 | 600 | 1 | 0.22 | 0.18783 | 10.0315 | 2.302 | 29 | 260 | RE | 6
1.28 | 1.27 | 0.01 | 120 | 1 | 0.23 | 0.18783 | 10.0315 | 2.302 | 29 | 260 | RE | 6
1.43 | 1.43 | 0 | 420 | 12 | 0.29 | 0.18783 | 10.0315 | 2.302 | 29 | 260 | RE | 6
1.92 | 1.89 | 0.03 | 360 | 5 | 0.31 | 0.18783 | 10.0315 | 2.302 | 29 | 260 | RE | 6
1.83 | 1.81 | 0.02 | 480 | 3 | 0.39 | 0.18783 | 10.0315 | 2.302 | 29 | 260 | RE | 6
1.39 | 1.17 | 0.22 | 600 | 8 | 0.39 | 0.18783 | 10.0315 | 2.302 | 29 | 260 | RE | 6
1.84 | 1.83 | 0.01 | 780 | 4 | 0.5 | 0.18783 | 10.0315 | 2.302 | 29 | 260 | RE | 6
1.25 | 1.21 | 0.04 | 420 | 7 | 0.62 | 0.18783 | 10.0315 | 2.302 | 29 | 260 | RE | 6
1.76 | 1.69 | 0.07 | 660 | 11 | 0.63 | 0.18783 | 10.0315 | 2.302 | 29 | 260 | RE | 6
1.7 | 1.6 | 0.1 | 120 | 1 | 0.67 | 0.18783 | 10.0315 | 2.302 | 29 | 260 | RE | 6
2.78 | 2.68 | 0.1 | 900 | 1 | 0.73 | 0.18783 | 10.0315 | 2.302 | 29 | 260 | RE | 6
1.71 | 1.68 | 0.03 | 480 | 5 | 0.8 | 0.18783 | 10.0315 | 2.302 | 29 | 260 | RE | 6
1.42 | 1.42 | 0 | 480 | 4 | 0.84 | 0.18783 | 10.0315 | 2.302 | 29 | 260 | RE | 6
0.96 | 0.87 | 0.09 | 1020 | 1 | 0.94 | 0.18783 | 10.0315 | 2.302 | 29 | 260 | RE | 6
1.37 | 1.15 | 0.22 | 300 | 6 | 1.01 | 0.18783 | 10.0315 | 2.302 | 29 | 260 | RE | 6
1.58 | 1.49 | 0.09 | 780 | 5 | 1.17 | 0.18783 | 10.0315 | 2.302 | 29 | 260 | RE | 6
1.48 | 1.43 | 0.05 | 480 | 6 | 1.42 | 0.18783 | 10.0315 | 2.302 | 29 | 260 | RE | 6
1.71 | 1.67 | 0.04 | 600 | 5 | 1.98 | 0.18783 | 10.0315 | 2.302 | 29 | 260 | RE | 6
1.15 | 0.94 | 0.21 | 60 | 1 | 0.01 | 0.19 | 9 | 1.264 | 55 | 29 | ID | 3
0.84 | 0.8 | 0.04 | 60 | 2 | 0.01 | 0.19 | 9 | 1.264 | 55 | 29 | ID | 3
0.9 | 0.55 | 0.35 | 60 | 2 | 0.05 | 0.19 | 9 | 1.264 | 55 | 29 | ID | 3
1.05 | 0.75 | 0.3 | 60 | 2 | 0.09 | 0.19 | 9 | 1.264 | 55 | 29 | ID | 3
5.43 | 4.2 | 1.23 | 240 | 10 | 0.18 | 0.19 | 9 | 1.264 | 55 | 29 | ID | 3
0.79 | 0.79 | 0 | 180 | 9 | 0.19 | 0.19 | 9 | 1.264 | 55 | 29 | ID | 3
2.14 | 1.3 | 0.84 | 120 | 4 | 0.23 | 0.19 | 9 | 1.264 | 55 | 29 | ID | 3
1.43 | 0.84 | 0.59 | 360 | 5 | 0.26 | 0.19 | 9 | 1.264 | 55 | 29 | ID | 3
2.02 | 1.38 | 0.64 | 300 | 1 | 0.28 | 0.19 | 9 | 1.264 | 55 | 29 | ID | 3
0.78 | 0.49 | 0.29 | 300 | 1 | 0.36 | 0.19 | 9 | 1.264 | 55 | 29 | ID | 3
0.62 | 0.62 | 0 | 480 | 4 | 0.36 | 0.19 | 9 | 1.264 | 55 | 29 | ID | 3
1.34 | 0.79 | 0.55 | 360 | 3 | 0.39 | 0.19 | 9 | 1.264 | 55 | 29 | ID | 3
1.29 | 0.56 | 0.73 | 240 | 3 | 0.42 | 0.19 | 9 | 1.264 | 55 | 29 | ID | 3
1.96 | 1.16 | 0.8 | 120 | 2 | 0.51 | 0.19 | 9 | 1.264 | 55 | 29 | ID | 3
1.66 | 1.66 | 0 | 300 | 9 | 0.51 | 0.19 | 9 | 1.264 | 55 | 29 | ID | 3
1.61 | 1.32 | 0.29 | 600 | 4 | 0.53 | 0.19 | 9 | 1.264 | 55 | 29 | ID | 3
1.22 | 0.86 | 0.36 | 420 | 7 | 0.62 | 0.19 | 9 | 1.264 | 55 | 29 | ID | 3
4.57 | 3.35 | 1.22 | 900 | 1 | 0.73 | 0.19 | 9 | 1.264 | 55 | 29 | ID | 3
1.31 | 1.05 | 0.26 | 180 | 7 | 0.73 | 0.19 | 9 | 1.264 | 55 | 29 | ID | 3
1.99 | 1.99 | 0 | 240 | 2 | 0.84 | 0.19 | 9 | 1.264 | 55 | 29 | ID | 3
0.93 | 0.93 | 0 | 480 | 4 | 0.84 | 0.19 | 9 | 1.264 | 55 | 29 | ID | 3
0.42 | 0.33 | 0.09 | 720 | 5 | 0.94 | 0.19 | 9 | 1.264 | 55 | 29 | ID | 3
1.44 | 0.71 | 0.73 | 1020 | 1 | 1.3 | 0.19 | 9 | 1.264 | 55 | 29 | ID | 3
2.09 | 1.47 | 0.62 | 480 | 6 | 1.42 | 0.19 | 9 | 1.264 | 55 | 29 | ID | 3
1.88 | 1.42 | 0.46 | 600 | 5 | 1.98 | 0.19 | 9 | 1.264 | 55 | 29 | ID | 3
1.55 | 0.66 | 0.89 | 2220 | 4 | 2.03 | 0.19 | 9 | 1.264 | 55 | 29 | ID | 3
0.53 | 0.42 | 0.11 | 240 | 5 | 0.47008 | 0.145 | 9 | 0.5 | 27 | 44.4789 | RE | 6
0.83 | 0.5 | 0.33 | 250 | 9 | 0.70984 | 0.145 | 9 | 0.5 | 27 | 44.4789 | RE | 6
1.11 | 1 | 0.11 | 180 | 2 | 0.26 | 0.145 | 9 | 0.5 | 27 | 44.4789 | RE | 6
0.75 | 0.75 | 0 | 90 | 8 | 0.26 | 0.145 | 9 | 0.5 | 27 | 44.4789 | RE | 6
1.92 | 1.92 | 0 | 90 | 3 | 0.32992 | 0.145 | 9 | 0.5 | 27 | 44.4789 | RE | 6
1 | 1 | 0 | 240 | 3 | 0.35 | 0.145 | 9 | 0.5 | 27 | 44.4789 | RE | 6
0.66667 | 0.66667 | 0 | 60 | 4 | 0.35 | 0.145 | 9 | 0.5 | 27 | 44.4789 | RE | 6
0.75 | 0.75 | 0 | 30 | 7 | 0.37 | 0.145 | 9 | 0.5 | 27 | 44.4789 | RE | 6
0.72 | 0.5 | 0.22 | 300 | 2 | 0.45984 | 0.145 | 9 | 0.5 | 27 | 44.4789 | RE | 6
1.47 | 0.92 | 0.55 | 180 | 1 | 0.47992 | 0.145 | 9 | 0.5 | 27 | 44.4789 | RE | 6
0.4 | 0.25 | 0.15 | 240 | 1 | 0.5 | 0.145 | 9 | 0.5 | 27 | 44.4789 | RE | 6
1.75 | 1.75 | 0 | 180 | 1 | 0.50984 | 0.145 | 9 | 0.5 | 27 | 44.4789 | RE | 6
2.88 | 2.08 | 0.73 | 105 | 6 | 0.52992 | 0.145 | 9 | 0.5 | 27 | 44.4789 | RE | 6
0.75 | 0.75 | 0 | 360 | 8 | 0.56 | 0.145 | 9 | 0.5 | 27 | 44.4789 | RE | 6
0.25 | 0.25 | 0 | 180 | 7 | 0.59016 | 0.145 | 9 | 0.5 | 27 | 44.4789 | RE | 6
1.03 | 0.67 | 0.37 | 180 | 1 | 0.6 | 0.145 | 9 | 0.5 | 27 | 44.4789 | RE | 6
0.61 | 0.5 | 0.11 | 600 | 5 | 0.72008 | 0.145 | 9 | 0.5 | 27 | 44.4789 | RE | 6
0.75 | 0.75 | 0 | 420 | 1 | 0.88 | 0.145 | 9 | 0.5 | 27 | 44.4789 | RE | 6
3.58 | 2.5 | 0.88 | 420 | 3 | 0.89016 | 0.145 | 9 | 0.5 | 27 | 44.4789 | RE | 6
0.5 | 0.5 | 0 | 150 | 5 | 0.91 | 0.145 | 9 | 0.5 | 27 | 44.4789 | RE | 6
0.5 | 0.5 | 0 | 180 | 2 | 0.94016 | 0.145 | 9 | 0.5 | 27 | 44.4789 | RE | 6
0.61 | 0.5 | 0.11 | 180 | 2 | 0.95984 | 0.145 | 9 | 0.5 | 27 | 44.4789 | RE | 6
0.5 | 0.5 | 0 | 120 | 2 | 1.03 | 0.145 | 9 | 0.5 | 27 | 44.4789 | RE | 6
0.5 | 0.5 | 0 | 120 | 1 | 1.07 | 0.145 | 9 | 0.5 | 27 | 44.4789 | RE | 6
0.5 | 0.5 | 0 | 180 | 3 | 1.26 | 0.145 | 9 | 0.5 | 27 | 44.4789 | RE | 6
1.53 | 0.25 | 1.28 | 720 | 3 | 1.2902 | 0.145 | 9 | 0.5 | 27 | 44.4789 | RE | 6
0.36 | 0.25 | 0.11 | 180 | 1 | 1.3402 | 0.145 | 9 | 0.5 | 27 | 44.4789 | RE | 6
0.25 | 0.25 | 0 | 420 | 1 | 1.5098 | 0.145 | 9 | 0.5 | 27 | 44.4789 | RE | 6
0.25 | 0.25 | 0 | 450 | 12 | 1.98 | 0.145 | 9 | 0.5 | 27 | 44.4789 | RE | 6
0.86 | 0.75 | 0.11 | 60 | 8 | 0.22 | 0.13 | 28 | 0.4 | 75 | 7.4131 | FW | 2
0.61 | 0.5 | 0.11 | 180 | 4 | 0.24 | 0.13 | 28 | 0.4 | 75 | 7.4131 | FW | 2
1.0397 | 0.75 | 0.25667 | 30 | 1 | 0.3 | 0.13 | 28 | 0.4 | 75 | 7.4131 | FW | 2
0.86 | 0.75 | 0.11 | 60 | 2 | 0.32 | 0.13 | 28 | 0.4 | 75 | 7.4131 | FW | 2
0.5 | 0.5 | 0 | 300 | 1 | 0.32 | 0.13 | 28 | 0.4 | 75 | 7.4131 | FW | 2
0.25 | 0.25 | 0 | 60 | 4 | 0.32 | 0.13 | 28 | 0.4 | 75 | 7.4131 | FW | 2
1.143 | 1 | 0.11 | 240 | 8 | 0.33 | 0.13 | 28 | 0.4 | 75 | 7.4131 | FW | 2
0.65 | 0.25 | 0.4 | 245 | 1 | 0.35984 | 0.13 | 28 | 0.4 | 75 | 7.4131 | FW | 2
0.36 | 0.25 | 0.11 | 20 | 7 | 0.37 | 0.13 | 28 | 0.4 | 75 | 7.4131 | FW | 2
0.61 | 0.5 | 0.11 | 240 | 5 | 0.37008 | 0.13 | 28 | 0.4 | 75 | 7.4131 | FW | 2
1.8 | 0.25 | 1.28 | 305 | 3 | 0.45984 | 0.13 | 28 | 0.4 | 75 | 7.4131 | FW | 2
2.66 | 0.75 | 1.91 | 300 | 1 | 0.47008 | 0.13 | 28 | 0.4 | 75 | 7.4131 | FW | 2
2.06 | 1 | 1.06 | 420 | 2 | 0.47008 | 0.13 | 28 | 0.4 | 75 | 7.4131 | FW | 2
0.83 | 0.5 | 0.33 | 205 | 7 | 0.59016 | 0.13 | 28 | 0.4 | 75 | 7.4131 | FW | 2
1.7 | 1 | 0.7 | 720 | 8 | 0.60984 | 0.13 | 28 | 0.4 | 75 | 7.4131 | FW | 2
1.76 | 0.92 | 0.84 | 390 | 2 | 0.62008 | 0.13 | 28 | 0.4 | 75 | 7.4131 | FW | 2
1.03 | 0.92 | 0.11 | 720 | 5 | 0.62992 | 0.13 | 28 | 0.4 | 75 | 7.4131 | FW | 2
0.76 | 0.5 | 0.26 | 180 | 2 | 0.77992 | 0.13 | 28 | 0.4 | 75 | 7.4131 | FW | 2
1.38 | 0.83 | 0.55 | 480 | 3 | 0.81969 | 0.13 | 28 | 0.4 | 75 | 7.4131 | FW | 2
2.35 | 1.83 | 0.51 | 80 | 8 | 0.82008 | 0.13 | 28 | 0.4 | 75 | 7.4131 | FW | 2
0.25 | 0.25 | 0 | 180 | 3 | 1.01 | 0.13 | 28 | 0.4 | 75 | 7.4131 | FW | 2
0.83 | 0.5 | 0.33 | 470 | 9 | 1.0799 | 0.13 | 28 | 0.4 | 75 | 7.4131 | FW | 2
1.55 | 0.67 | 0.88 | 300 | 1 | 1.1799 | 0.13 | 28 | 0.4 | 75 | 7.4131 | FW | 2
1.0793 | 0.5 | 0.51333 | 100 | 5 | 1.36 | 0.13 | 28 | 0.4 | 75 | 7.4131 | FW | 2
0.36 | 0.25 | 0.11 | 180 | 1 | 1.37 | 0.13 | 28 | 0.4 | 75 | 7.4131 | FW | 2
2.94 | 2.83 | 0.11 | 50 | 1 | 1.4201 | 0.13 | 28 | 0.4 | 75 | 7.4131 | FW | 2
0.58 | 0.25 | 0.33 | 210 | 3 | 1.6902 | 0.13 | 28 | 0.4 | 75 | 7.4131 | FW | 2
1.86 | 1.5 | 0.33 | 540 | 3 | 1.7098 | 0.13 | 28 | 0.4 | 75 | 7.4131 | FW | 2
1.69 | 1.25 | 0.44 | 540 | 12 | 2.09 | 0.13 | 28 | 0.4 | 75 | 7.4131 | FW | 2
1.25 | 1.25 | 0 | 140 | 4 | 0.29 | 0.14 | 28 | 0.5 | 30 | 4.9421 | OP | 5
0.75 | 0.75 | 0 | 180 | 2 | 0.35 | 0.14 | 28 | 0.5 | 30 | 4.9421 | OP | 5
0.51 | 0.25 | 0.26 | 245 | 1 | 0.36 | 0.14 | 28 | 0.5 | 30 | 4.9421 | OP | 5
0.67 | 0.67 | 0 | 240 | 5 | 0.37 | 0.14 | 28 | 0.5 | 30 | 4.9421 | OP | 5
5 | 5 | 0 | 20 | 7 | 0.39 | 0.14 | 28 | 0.5 | 30 | 4.9421 | OP | 5
0.87 | 0.25 | 0.62 | 305 | 3 | 0.46 | 0.14 | 28 | 0.5 | 30 | 4.9421 | OP | 5
1.72 | 0.25 | 1.47 | 300 | 1 | 0.47 | 0.14 | 28 | 0.5 | 30 | 4.9421 | OP | 5
1.6197 | 1 | 0.58667 | 100 | 1 | 0.52 | 0.14 | 28 | 0.5 | 30 | 4.9421 | OP | 5
0.78 | 0.67 | 0.11 | 205 | 7 | 0.59 | 0.14 | 28 | 0.5 | 30 | 4.9421 | OP | 5
1.28 | 1.17 | 0.11 | 720 | 8 | 0.61 | 0.14 | 28 | 0.5 | 30 | 4.9421 | OP | 5
1.08 | 0.42 | 0.66 | 390 | 2 | 0.62 | 0.14 | 28 | 0.5 | 30 | 4.9421 | OP | 5
1.11 | 1 | 0.11 | 720 | 5 | 0.63 | 0.14 | 28 | 0.5 | 30 | 4.9421 | OP | 5
0.75 | 0.75 | 0 | 360 | 8 | 0.65 | 0.14 | 28 | 0.5 | 30 | 4.9421 | OP | 5
1 | 1 | 0 | 480 | 1 | 0.72 | 0.14 | 28 | 0.5 | 30 | 4.9421 | OP | 5
0.25 | 0.25 | 0 | 180 | 2 | 0.78 | 0.14 | 28 | 0.5 | 30 | 4.9421 | OP | 5
0.61 | 0.5 | 0.11 | 480 | 3 | 0.81969 | 0.14 | 28 | 0.5 | 30 | 4.9421 | OP | 5
1.21 | 0.92 | 0.29 | 80 | 8 | 0.82 | 0.14 | 28 | 0.5 | 30 | 4.9421 | OP | 5
0.72 | 0.5 | 0.22 | 470 | 9 | 1.08 | 0.14 | 28 | 0.5 | 30 | 4.9421 | OP | 5
0.5 | 0.5 | 0 | 180 | 3 | 1.12 | 0.14 | 28 | 0.5 | 30 | 4.9421 | OP | 5
2.25 | 1.33 | 0.88 | 300 | 1 | 1.18 | 0.14 | 28 | 0.5 | 30 | 4.9421 | OP | 5
2.43 | 2.25 | 0.11 | 50 | 1 | 1.25 | 0.14 | 28 | 0.5 | 30 | 4.9421 | OP | 5
0.89967 | 0.5 | 0.36667 | 100 | 5 | 1.36 | 0.14 | 28 | 0.5 | 30 | 4.9421 | OP | 5
0.94 | 0.5 | 0.44 | 180 | 1 | 1.37 | 0.14 | 28 | 0.5 | 30 | 4.9421 | OP | 5
0.5 | 0.5 | 0 | 210 | 3 | 1.69 | 0.14 | 28 | 0.5 | 30 | 4.9421 | OP | 5
1.11 | 1 | 0.11 | 540 | 3 | 1.71 | 0.14 | 28 | 0.5 | 30 | 4.9421 | OP | 5
0.25 | 0.25 | 0 | 540 | 12 | 2.09 | 0.14 | 28 | 0.5 | 30 | 4.9421 | OP | 5
0.5 | 0.5 | 0 | 80 | 8 | 0.22 | 0.12 | 28 | 0.6 | 40 | 4.9421 | RE | 6
0.79333 | 0.5 | 0.29333 | 200 | 3 | 0.25 | 0.12 | 28 | 0.6 | 40 | 4.9421 | RE | 6
0.5 | 0.5 | 0 | 150 | 4 | 0.31 | 0.12 | 28 | 0.6 | 40 | 4.9421 | RE | 6
0.61 | 0.5 | 0.11 | 200 | 2 | 0.33 | 0.12 | 28 | 0.6 | 40 | 4.9421 | RE | 6
0.893 | 0.75 | 0.11 | 180 | 8 | 0.35 | 0.12 | 28 | 0.6 | 40 | 4.9421 | RE | 6
0.5 | 0.5 | 0 | 60 | 4 | 0.35 | 0.12 | 28 | 0.6 | 40 | 4.9421 | RE | 6
1.06 | 0.58 | 0.48 | 245 | 1 | 0.36 | 0.12 | 28 | 0.6 | 40 | 4.9421 | RE | 6
6.998 | 6.25 | 0.484 | 240 | 5 | 0.37 | 0.12 | 28 | 0.6 | 40 | 4.9421 | RE | 6
0.36 | 0.25 | 0.11 | 15 | 7 | 0.37 | 0.12 | 28 | 0.6 | 40 | 4.9421 | RE | 6
2.15 | 1 | 1.14 | 305 | 3 | 0.46 | 0.12 | 28 | 0.6 | 40 | 4.9421 | RE | 6
1.5 | 0.58 | 0.92 | 300 | 1 | 0.47 | 0.12 | 28 | 0.6 | 40 | 4.9421 | RE | 6
1.083 | 0.5 | 0.55 | 100 | 1 | 0.52 | 0.12 | 28 | 0.6 | 40 | 4.9421 | RE | 6
0.61 | 0.5 | 0.11 | 205 | 7 | 0.59 | 0.12 | 28 | 0.6 | 40 | 4.9421 | RE | 6
1.61 | 1.5 | 0.11 | 720 | 8 | 0.61 | 0.12 | 28 | 0.6 | 40 | 4.9421 | RE | 6
1.69 | 0.92 | 0.77 | 390 | 2 | 0.62 | 0.12 | 28 | 0.6 | 40 | 4.9421 | RE | 6
0.86 | 0.75 | 0.11 | 480 | 1 | 0.68 | 0.12 | 28 | 0.6 | 40 | 4.9421 | RE | 6
1.29 | 1 | 0.29 | 180 | 2 | 0.78 | 0.12 | 28 | 0.6 | 40 | 4.9421 | RE | 6
0.44 | 0.33 | 0.11 | 480 | 3 | 0.81969 | 0.12 | 28 | 0.6 | 40 | 4.9421 | RE | 6
0.68 | 0.5 | 0.18 | 80 | 8 | 0.82 | 0.12 | 28 | 0.6 | 40 | 4.9421 | RE | 6
0.61 | 0.5 | 0.11 | 470 | 9 | 1.08 | 0.12 | 28 | 0.6 | 40 | 4.9421 | RE | 6
0.25 | 0.25 | 0 | 200 | 3 | 1.12 | 0.12 | 28 | 0.6 | 40 | 4.9421 | RE | 6
0.83 | 0.5 | 0.33 | 360 | 12 | 1.16 | 0.12 | 28 | 0.6 | 40 | 4.9421 | RE | 6
2.38 | 1.25 | 1.1 | 300 | 1 | 1.18 | 0.12 | 28 | 0.6 | 40 | 4.9421 | RE | 6
0.94 | 0.5 | 0.44 | 100 | 5 | 1.23 | 0.12 | 28 | 0.6 | 40 | 4.9421 | RE | 6
1.0763 | 0.75 | 0.29333 | 180 | 1 | 1.37 | 0.12 | 28 | 0.6 | 40 | 4.9421 | RE | 6
4.09 | 3.5 | 0.59 | 50 | 1 | 1.42 | 0.12 | 28 | 0.6 | 40 | 4.9421 | RE | 6
1.19 | 0.75 | 0.44 | 210 | 2 | 1.69 | 0.12 | 28 | 0.6 | 40 | 4.9421 | RE | 6
0.61 | 0.5 | 0.11 | 540 | 3 | 1.71 | 0.12 | 28 | 0.6 | 40 | 4.9421 | RE | 6
0.36 | 0.25 | 0.11 | 120 | 2 | 0.24 | 0.01 | 0.005 | 0.4 | 82 | 27.1816 | CO | 1
1.22 | 1 | 0.22 | 240 | 3 | 0.25 | 0.01 | 0.005 | 0.4 | 82 | 27.1816 | CO | 1
2.753 | 2.5 | 0.22 | 100 | 4 | 0.27 | 0.01 | 0.005 | 0.4 | 82 | 27.1816 | CO | 1
0.86 | 0.75 | 0.11 | 180 | 8 | 0.3 | 0.01 | 0.005 | 0.4 | 82 | 27.1816 | CO | 1
1.506 | 1 | 0.44 | 90 | 5 | 0.3 | 0.01 | 0.005 | 0.4 | 82 | 27.1816 | CO | 1
0.5 | 0.5 | 0 | 60 | 7 | 0.3 | 0.01 | 0.005 | 0.4 | 82 | 27.1816 | CO | 1
1 | 0.42 | 0.59 | 120 | 2 | 0.4 | 0.01 | 0.005 | 0.4 | 82 | 27.1816 | CO | 1
2.94 | 2.5 | 0.44 | 60 | 6 | 0.42008 | 0.01 | 0.005 | 0.4 | 82 | 27.1816 | CO | 1
1.51 | 0.67 | 0.81 | 180 | 1 | 0.42992 | 0.01 | 0.005 | 0.4 | 82 | 27.1816 | CO | 1
0.25 | 0.25 | 0 | 90 | 8 | 0.43 | 0.01 | 0.005 | 0.4 | 82 | 27.1816 | CO | 1
0.5 | 0.5 | 0 | 60 | 4 | 0.44 | 0.01 | 0.005 | 0.4 | 82 | 27.1816 | CO | 1
0.61 | 0.5 | 0.11 | 40 | 1 | 0.44 | 0.01 | 0.005 | 0.4 | 82 | 27.1816 | CO | 1
0.69 | 0.62 | 0.33 | 60 | 1 | 0.44016 | 0.01 | 0.005 | 0.4 | 82 | 27.1816 | CO | 1
1.74 | 0.75 | 0.99 | 240 | 1 | 0.45984 | 0.01 | 0.005 | 0.4 | 82 | 27.1816 | CO | 1
0.39 | 0.25 | 0.11 | 205 | 7 | 0.47008 | 0.01 | 0.005 | 0.4 | 82 | 27.1816 | CO | 1
1.08 | 0.75 | 0.33 | 360 | 9 | 0.47008 | 0.01 | 0.005 | 0.4 | 82 | 27.1816 | CO | 1
1.2933 | 1 | 0.29333 | 40 | 4 | 0.48 | 0.01 | 0.005 | 0.4 | 82 | 27.1816 | CO | 1
1.4 | 0.67 | 0.73 | 300 | 2 | 0.49016 | 0.01 | 0.005 | 0.4 | 82 | 27.1816 | CO | 1
1.5 | 1.5 | 0 | 180 | 3 | 0.57008 | 0.01 | 0.005 | 0.4 | 82 | 27.1816 | CO | 1
1.7 | 0.75 | 0.95 | 300 | 1 | 0.6 | 0.01 | 0.005 | 0.4 | 82 | 27.1816 | CO | 1
1.17 | 0.92 | 0.26 | 180 | 9 | 0.64016 | 0.01 | 0.005 | 0.4 | 82 | 27.1816 | CO | 1
0.86 | 0.75 | 0.11 | 180 | 2 | 0.84016 | 0.01 | 0.005 | 0.4 | 82 | 27.1816 | CO | 1
0 | 0 | 0 | 220 | 5 | 0.84016 | 0.01 | 0.005 | 0.4 | 82 | 27.1816 | CO | 1
0.36 | 0.25 | 0.11 | 180 | 3 | 1.0098 | 0.01 | 0.005 | 0.4 | 82 | 27.1816 | CO | 1
0.25 | 0.25 | 0 | 420 | 1 | 1.09 | 0.01 | 0.005 | 0.4 | 82 | 27.1816 | CO | 1
1.09 | 0.5 | 0.59 | 540 | 3 | 1.1598 | 0.01 | 0.005 | 0.4 | 82 | 27.1816 | CO | 1
0.25 | 0.25 | 0 | 285 | 3 | 1.17 | 0.01 | 0.005 | 0.4 | 82 | 27.1816 | CO | 1
0.8 | 0.25 | 0.55 | 360 | 5 | 1.2799 | 0.01 | 0.005 | 0.4 | 82 | 27.1816 | CO | 1
2.07 | 1.33 | 0.73 | 60 | 6 | 0.17992 | 0.01 | 0.005 | 1.2 | 78 | 29.6526 | ID | 3
0.47 | 0.25 | 0.22 | 120 | 4 | 0.21 | 0.01 | 0.005 | 1.2 | 78 | 29.6526 | ID | 3
2.65 | 1.17 | 1.39 | 60 | 1 | 0.22008 | 0.01 | 0.005 | 1.2 | 78 | 29.6526 | ID | 3
0.36 | 0.25 | 0.11 | 90 | 8 | 0.28 | 0.01 | 0.005 | 1.2 | 78 | 29.6526 | ID | 3
0.86 | 0.75 | 0.11 | 300 | 3 | 0.29 | 0.01 | 0.005 | 1.2 | 78 | 29.6526 | ID | 3
0.36 | 0.25 | 0.11 | 15 | 7 | 0.35 | 0.01 | 0.005 | 1.2 | 78 | 29.6526 | ID | 3
0.36 | 0.25 | 0.11 | 60 | 4 | 0.36 | 0.01 | 0.005 | 1.2 | 78 | 29.6526 | ID | 3
0.3 | 0.3 | 0 | 240 | 2 | 0.4 | 0.01 | 0.005 | 1.2 | 78 | 29.6526 | ID | 3
0.58 | 0.25 | 0.33 | 120 | 5 | 0.42992 | 0.01 | 0.005 | 1.2 | 78 | 29.6526 | ID | 3
0.83 | 0.5 | 0.33 | 60 | 7 | 0.45 | 0.01 | 0.005 | 1.2 | 78 | 29.6526 | ID | 3
1.02 | 0.25 | 0.77 | 240 | 1 | 0.52992 | 0.01 | 0.005 | 1.2 | 78 | 29.6526 | ID | 3
1.06 | 0.25 | 0.81 | 180 | 1 | 0.57008 | 0.01 | 0.005 | 1.2 | 78 | 29.6526 | ID | 3
0.97 | 0.75 | 0.22 | 200 | 3 | 0.59016 | 0.01 | 0.005 | 1.2 | 78 | 29.6526 | ID | 3
0.73 | 0.25 | 0.48 | 120 | 2 | 0.64016 | 0.01 | 0.005 | 1.2 | 78 | 29.6526 | ID | 3
1.85 | 0.75 | 1.1 | 540 | 9 | 0.64016 | 0.01 | 0.005 | 1.2 | 78 | 29.6526 | ID | 3
2.08 | 1.75 | 0.33 | 260 | 8 | 0.65 | 0.01 | 0.005 | 1.2 | 78 | 29.6526 | ID | 3
0.83 | 0.5 | 0.33 | 360 | 5 | 0.65984 | 0.01 | 0.005 | 1.2 | 78 | 29.6526 | ID | 3
0.69 | 0.25 | 0.44 | 120 | 3 | 0.67008 | 0.01 | 0.005 | 1.2 | 78 | 29.6526 | ID | 3
1.35 | 0.25 | 1.1 | 240 | 1 | 0.72008 | 0.01 | 0.005 | 1.2 | 78 | 29.6526 | ID | 3
0.79333 | 0.5 | 0.29333 | 180 | 12 | 0.74 | 0.01 | 0.005 | 1.2 | 78 | 29.6526 | ID | 3
0.91 | 0.25 | 0.66 | 180 | 1 | 0.77992 | 0.01 | 0.005 | 1.2 | 78 | 29.6526 | ID | 3
0.25 | 0.25 | 0 | 540 | 1 | 0.82 | 0.01 | 0.005 | 1.2 | 78 | 29.6526 | ID | 3
1.6 | 0.5 | 1.1 | 60 | 4 | 0.84 | 0.01 | 0.005 | 1.2 | 78 | 29.6526 | ID | 3
1.81 | 0.33 | 1.36 | 480 | 3 | 0.90984 | 0.01 | 0.005 | 1.2 | 78 | 29.6526 | ID | 3
1.72 | 0.25 | 1.47 | 540 | 2 | 0.95 | 0.01 | 0.005 | 1.2 | 78 | 29.6526 | ID | 3
2.4 | 0.42 | 1.98 | 420 | 9 | 1 | 0.01 | 0.005 | 1.2 | 78 | 29.6526 | ID | 3
1.196 | 0.25 | 0.88 | 90 | 5 | 1.04 | 0.01 | 0.005 | 1.2 | 78 | 29.6526 | ID | 3
0.25 | 0.25 | 0 | 360 | 3 | 1.29 | 0.01 | 0.005 | 1.2 | 78 | 29.6526 | ID | 3
0.76 | 0.25 | 0.51 | 60 | 2 | 1.6201 | 0.01 | 0.005 | 1.2 | 78 | 29.6526 | ID | 3
0.76333 | 0.25 | 0.51333 | 120 | 1 | 2.63 | 0.01 | 0.005 | 1.2 | 78 | 29.6526 | ID | 3