## Readme
"Sheet3" includes all data
"all" includes all data after removal of outliers
"alllog" includes log of TSS
"CO", "FW", "ID", "IS", "OP", and "RE" sheets include data for each land use
CO (commercial), FW (freeways), ID (industrial), IS (instituitional), OP (open space), RE (residential)
TSS | Total Suspended Solids in mg/L
D | Precipitation Duration in min
ADP | Antecedent Dry Period in days
P | Precipitation Depth in mm
AWC | Available Water Capacity in percentage
Ksat | Saturated Hydraulic Conductivity in micro m/s
S | Slope in percentage
Imp | Imperviousness in percentage
A | Catchment Size in Hectares
I | Precipitation Intensity in mm/min
Land use | Dominant Land Use
LU | Land use ID
LU is 1 for CO, 2 for FW, 3 for ID, 4 for IS, 5 for OP, and 6 for RE

## Sheet3
TSS | D | ADP | P | AWC | Ksat | S | Imp | A | I | Land use | LU
57.7651 | 30 | 7 | 0.01 | 0.1 | 28 | 4.907 | 69 | 22.7 | 0.00033333 | CO | 1
220 | 60 | 10 | 0.01 | 0.20996 | 9.0091 | 2.486 | 65 | 218 | 0.00016667 | CO | 1
41 | 60 | 1 | 0.01 | 0.19 | 9 | 1.264 | 55 | 29 | 0.00016667 | ID | 3
28 | 60 | 2 | 0.01 | 0.19 | 9 | 1.264 | 55 | 29 | 0.00016667 | ID | 3
21 | 60 | 10 | 0.01 | 0.21 | 9 | 1.171 | 75 | 39.5 | 0.00016667 | ID | 3
69 | 60 | 1 | 0.01 | 0.12811 | 9.17 | 2.664 | 50 | 262 | 0.00016667 | IS | 4
238 | 60 | 1 | 0.01 | 0.23 | 9 | 3.798 | 57 | 36.1 | 0.00016667 | RE | 6
61 | 60 | 1 | 0.01 | 0.18783 | 10.0315 | 2.302 | 29 | 260 | 0.00016667 | RE | 6
41 | 60 | 2 | 0.01 | 0.18783 | 10.0315 | 2.302 | 29 | 260 | 0.00016667 | RE | 6
44 | 60 | 3 | 0.01 | 0.18783 | 10.0315 | 2.302 | 29 | 260 | 0.00016667 | RE | 6
61 | 60 | 1 | 0.01 | 0.19 | 9 | 1.703 | 29 | 63 | 0.00016667 | RE | 6
19 | 60 | 7 | 0.01 | 0.1416 | 34.676 | 1.439 | 25 | 97 | 0.00016667 | RE | 6
15 | 60 | 10 | 0.01 | 0.1416 | 34.676 | 1.439 | 25 | 97 | 0.00016667 | RE | 6
39 | 103 | 8 | 0.02 | 0.1898 | 2.4229 | 7.003 | 100 | 0.2 | 0.00019417 | CO | 1
9 | 60 | 5 | 0.02 | 0.10069 | 70.8605 | 3.222 | 80 | 60 | 0.00033333 | CO | 1
32 | 60 | 2 | 0.02 | 0.21906 | 4.9765 | 2.008 | 70 | 32 | 0.00033333 | CO | 1
90 | 180 | 1 | 0.02 | 0.22 | 9 | 1.604 | 99.6 | 12.44 | 0.00011111 | CO | 1
95 | 180 | 1 | 0.02 | 0.22 | 9 | 1.247 | 97.8 | 12.08 | 0.00011111 | CO | 1
27 | 30 | 2 | 0.02 | 0.1092 | 18.1151 | 8.96 | 29 | 23.03 | 0.00066667 | RE | 6
17 | 60 | 5 | 0.02 | 0.11307 | 27.888 | 7.553 | 50 | 10 | 0.00033333 | RE | 6
85 | 240 | 5 | 0.02 | 0.21458 | 8.8183 | 4.461 | 51.3 | 32.84 | 8.3333e-05 | RE | 6
190 | 180 | 1 | 0.02 | 0.22009 | 1.3671 | 4.024 | 5 | 62.6 | 0.00011111 | RE | 6
190 | 240 | 5 | 0.02 | 0.22009 | 1.3671 | 4.024 | 5 | 62.6 | 8.3333e-05 | RE | 6
4 | 60 | 1 | 0.02 | 0.12553 | 27.5939 | 2.883 | 20 | 13.5 | 0.00033333 | RE | 6
5 | 60 | 5 | 0.02 | 0.12553 | 27.5939 | 2.883 | 20 | 13.5 | 0.00033333 | RE | 6
9 | 60 | 5 | 0.02 | 0.12553 | 27.5939 | 2.883 | 20 | 13.5 | 0.00033333 | RE | 6
25 | 60 | 3 | 0.02 | 0.19 | 9 | 1.703 | 29 | 63 | 0.00033333 | RE | 6
157 | 60 | 1 | 0.02 | 0.17907 | 27.1721 | 1.321 | 25 | 39 | 0.00033333 | RE | 6
15 | 60 | 1 | 0.02 | 0.094241 | 19.6576 | 1.199 | 37 | 27 | 0.00033333 | RE | 6
35 | 60 | 14 | 0.03 | 0.14531 | 7.1405 | 3.46 | 76.5 | 232 | 0.0005 | ID | 3
17 | 30 | 4 | 0.03 | 0.13851 | 5.9453 | 5.046 | 40 | 78.3 | 0.001 | RE | 6
18 | 60 | 3 | 0.03 | 0.15639 | 13.559 | 3.532 | 50 | 55.6 | 0.0005 | RE | 6
191 | 240 | 3 | 0.03 | 0.11898 | 25.3481 | 1.117 | 36 | 101.1 | 0.000125 | RE | 6
7 | 111 | 5 | 0.04 | 0.1898 | 2.4229 | 7.003 | 100 | 0.2 | 0.00036036 | CO | 1
191.82 | 75 | 2 | 0.04 | 0.19 | 2.7825 | 3.187 | 90 | 74 | 0.00053333 | CO | 1
238 | 60 | 1 | 0.04 | 0.22 | 9 | 1.604 | 99.6 | 12.44 | 0.00066667 | CO | 1
795 | 540 | 9 | 0.04 | 0.22 | 9 | 1.604 | 99.6 | 12.44 | 7.4074e-05 | CO | 1
476 | 60 | 1 | 0.04 | 0.22 | 9 | 1.247 | 97.8 | 12.08 | 0.00066667 | CO | 1
72 | 60 | 2 | 0.04 | 0.01 | 0.005 | 5.114 | 77 | 3.5 | 0.00066667 | ID | 3
25 | 60 | 2 | 0.04 | 0.40213 | 495.4028 | 10.277 | 38 | 29.5 | 0.00066667 | RE | 6
17 | 120 | 4 | 0.04 | 0.1092 | 18.1151 | 8.96 | 29 | 23.03 | 0.00033333 | RE | 6
46 | 180 | 2 | 0.04 | 0.094334 | 23.1596 | 8.673 | 31 | 95.1 | 0.00022222 | RE | 6
23 | 120 | 5 | 0.04 | 0.18998 | 9.1409 | 7.323 | 65 | 19 | 0.00033333 | RE | 6
205 | 120 | 1 | 0.04 | 0.21 | 34.71 | 7.214 | 30 | 7590.4 | 0.00033333 | RE | 6
87 | 120 | 2 | 0.04 | 0.18674 | 2.7 | 5.139 | 55 | 38 | 0.00033333 | RE | 6
175 | 540 | 9 | 0.04 | 0.21458 | 8.8183 | 4.461 | 51.3 | 32.84 | 7.4074e-05 | RE | 6
494 | 60 | 1 | 0.04 | 0.22009 | 1.3671 | 4.024 | 5 | 62.6 | 0.00066667 | RE | 6
6 | 60 | 5 | 0.04 | 0.15639 | 13.559 | 3.532 | 50 | 55.6 | 0.00066667 | RE | 6
4 | 60 | 5 | 0.04 | 0.12553 | 27.5939 | 2.883 | 20 | 13.5 | 0.00066667 | RE | 6
42 | 240 | 1 | 0.04 | 0.17134 | 1.0446 | 2.489 | 65 | 560 | 0.00016667 | RE | 6
85 | 18 | 1 | 0.04 | 0.19 | 2.82 | 6.684 | 100 | 0.2 | 0.0022222 | IS | 4
16 | 419 | 1 | 0.04 | 0.19 | 2.82 | 6.684 | 100 | 0.2 | 9.5465e-05 | IS | 4
29.68 | 120 | 7 | 0.05 | 0.16762 | 25.8771 | 7.632 | 50 | 25 | 0.00041667 | CO | 1
149 | 37 | 1 | 0.05 | 0.1898 | 2.4229 | 7.003 | 100 | 0.2 | 0.0013514 | CO | 1
5 | 176 | 1 | 0.05 | 0.1898 | 2.4229 | 7.003 | 100 | 0.2 | 0.00028409 | CO | 1
27 | 30 | 1 | 0.05 | 0.018469 | 5.1304 | 3.63 | 90 | 40 | 0.0016667 | CO | 1
271.69 | 45 | 7 | 0.05 | 0.19 | 2.7825 | 3.187 | 90 | 74 | 0.0011111 | CO | 1
7 | 120 | 3 | 0.05 | 0.038798 | 1.3683 | 2.99 | 98 | 24 | 0.00041667 | CO | 1
8 | 105 | 2 | 0.05 | 0.19171 | 9.0669 | 2.708 | 25 | 130 | 0.00047619 | CO | 1
732 | 60 | 3 | 0.05 | 0.18848 | 9.0106 | 10.089 | 90 | 20 | 0.00083333 | FW | 2
790 | 60 | 3 | 0.05 | 0.18848 | 9.0106 | 10.089 | 90 | 20 | 0.00083333 | FW | 2
12 | 60 | 2 | 0.05 | 0.19 | 9 | 1.264 | 55 | 29 | 0.00083333 | ID | 3
5 | 30 | 1 | 0.05 | 0.066944 | 72.2918 | 6.337 | 50 | 25 | 0.0016667 | RE | 6
790 | 60 | 3 | 0.05 | 0.17052 | 13.6248 | 5.741 | 25 | 20 | 0.00083333 | RE | 6
137 | 120 | 4 | 0.05 | 0.01 | 0.005 | 4.811 | 76 | 10.42 | 0.00041667 | RE | 6
144 | 120 | 11 | 0.05 | 0.01 | 0.005 | 4.811 | 76 | 10.42 | 0.00041667 | RE | 6
25 | 120 | 11 | 0.05 | 0.01 | 0.005 | 4.769 | 51 | 14.02 | 0.00041667 | RE | 6
9 | 60 | 5 | 0.05 | 0.15639 | 13.559 | 3.532 | 50 | 55.6 | 0.00083333 | RE | 6
19 | 180 | 7 | 0.05 | 0.15639 | 13.559 | 3.532 | 50 | 55.6 | 0.00027778 | RE | 6
57 | 60 | 2 | 0.05 | 0.19 | 9 | 1.703 | 29 | 63 | 0.00083333 | RE | 6
16 | 13 | 1 | 0.05 | 0.19 | 2.82 | 6.684 | 100 | 0.2 | 0.0038462 | IS | 4
5 | 19 | 3 | 0.05 | 0.19 | 2.82 | 6.684 | 100 | 0.2 | 0.0026316 | IS | 4
4 | 41 | 5 | 0.05 | 0.19 | 2.82 | 6.684 | 100 | 0.2 | 0.0012195 | IS | 4
13 | 48 | 1 | 0.06 | 0.19 | 2.82 | 6.684 | 100 | 0.2 | 0.00125 | IS | 4
4 | 102 | 1 | 0.06 | 0.19 | 2.82 | 6.684 | 100 | 0.2 | 0.00058824 | IS | 4
29 | 48 | 1 | 0.06 | 0.1898 | 2.4229 | 7.003 | 100 | 0.2 | 0.00125 | CO | 1
39 | 60 | 4 | 0.06 | 0.21 | 25.6079 | 3.372 | 80 | 38 | 0.001 | CO | 1
14 | 60 | 1 | 0.06 | 0.10069 | 70.8605 | 3.222 | 80 | 60 | 0.001 | CO | 1
20 | 60 | 5 | 0.06 | 0.10069 | 70.8605 | 3.222 | 80 | 60 | 0.001 | CO | 1
15 | 60 | 6 | 0.06 | 0.10069 | 70.8605 | 3.222 | 80 | 60 | 0.001 | CO | 1
33 | 30 | 3 | 0.06 | 0.2 | 9 | 2.39 | 80 | 41 | 0.002 | CO | 1
153 | 420 | 2 | 0.06 | 0.010666 | 0.073553 | 1.731 | 85 | 24 | 0.00014286 | CO | 1
406 | 180 | 4 | 0.06 | 0.22 | 9 | 1.247 | 97.8 | 12.08 | 0.00033333 | CO | 1
210 | 600 | 1 | 0.06 | 0.12811 | 9.17 | 2.664 | 50 | 262 | 0.0001 | IS | 4
10 | 30 | 3 | 0.06 | 0.22952 | 9 | 11.977 | 2 | 120 | 0.002 | RE | 6
19 | 30 | 3 | 0.06 | 0.073554 | 3.3629 | 4.043 | 60 | 165 | 0.002 | RE | 6
3 | 120 | 10 | 0.06 | 0.12553 | 27.5939 | 2.883 | 20 | 13.5 | 0.0005 | RE | 6
4 | 30 | 3 | 0.06 | 0.16 | 9 | 2.516 | 60 | 50 | 0.002 | RE | 6
29 | 45 | 3 | 0.06 | 0.039765 | 10.7934 | 0.709 | 30 | 105 | 0.0013333 | RE | 6
44 | 30 | 13 | 0.065 | 0.20755 | 17.6427 | 2.583 | 35 | 71 | 0.0021667 | RE | 6
31 | 24 | 1 | 0.07 | 0.1898 | 2.4229 | 7.003 | 100 | 0.2 | 0.0029167 | CO | 1
94 | 10 | 3 | 0.07 | 0.1898 | 2.4229 | 7.003 | 100 | 0.2 | 0.007 | CO | 1
38 | 104 | 4 | 0.07 | 0.1898 | 2.4229 | 7.003 | 100 | 0.2 | 0.00067308 | CO | 1
203 | 8 | 10 | 0.07 | 0.1898 | 2.4229 | 7.003 | 100 | 0.2 | 0.00875 | CO | 1
54.8185 | 30 | 6 | 0.07 | 0.1 | 28 | 4.907 | 69 | 22.7 | 0.0023333 | CO | 1
599.862 | 240 | 6 | 0.07 | 0.1 | 28 | 4.907 | 69 | 22.7 | 0.00029167 | CO | 1
33.97 | 160 | 0.5 | 0.07 | 0.19 | 2.7825 | 3.187 | 90 | 74 | 0.0004375 | CO | 1
279.07 | 55 | 12 | 0.07 | 0.19 | 2.7825 | 3.187 | 90 | 74 | 0.0012727 | CO | 1
132 | 120 | 1 | 0.07 | 0.22 | 9 | 1.247 | 97.8 | 12.08 | 0.00058333 | CO | 1
238 | 180 | 9 | 0.07 | 0.18848 | 9.0106 | 10.089 | 90 | 20 | 0.00038889 | FW | 2
59 | 60 | 6 | 0.07 | 0.01 | 0.005 | 6.206 | 60 | 25.3 | 0.0011667 | ID | 3
41 | 12 | 1 | 0.07 | 0.19 | 2.82 | 6.684 | 100 | 0.2 | 0.0058333 | IS | 4
24.6 | 240 | 3 | 0.07 | 0.11307 | 27.888 | 7.553 | 50 | 10 | 0.00029167 | RE | 6
36 | 240 | 2 | 0.07 | 0.18569 | 9.1167 | 4.582 | 30 | 83.5 | 0.00029167 | RE | 6
13 | 240 | 3 | 0.07 | 0.15639 | 13.559 | 3.532 | 50 | 55.6 | 0.00029167 | RE | 6
19 | 60 | 6 | 0.07 | 0.12553 | 27.5939 | 2.883 | 20 | 13.5 | 0.0011667 | RE | 6
35 | 180 | 3 | 0.08 | 0.13 | 3.4498 | 9.187 | 74 | 14 | 0.00044444 | CO | 1
101.72 | 720 | 3 | 0.08 | 0.16762 | 25.8771 | 7.632 | 50 | 25 | 0.00011111 | CO | 1
24.1 | 720 | 4 | 0.08 | 0.16762 | 25.8771 | 7.632 | 50 | 25 | 0.00011111 | CO | 1
11 | 300 | 5 | 0.08 | 0.022735 | 0.51358 | 6.97 | 80 | 108.8 | 0.00026667 | CO | 1
70.2773 | 300 | 1 | 0.08 | 0.1 | 28 | 4.907 | 69 | 22.7 | 0.00026667 | CO | 1
282.442 | 60 | 5 | 0.08 | 0.1 | 28 | 4.907 | 69 | 22.7 | 0.0013333 | CO | 1
13.99 | 340 | 1 | 0.08 | 0.19 | 2.7825 | 3.187 | 90 | 74 | 0.00023529 | CO | 1
24 | 60 | 2 | 0.08 | 0.21906 | 4.9765 | 2.008 | 70 | 32 | 0.0013333 | CO | 1
104 | 240 | 22 | 0.08 | 0.21906 | 4.9765 | 2.008 | 70 | 32 | 0.00033333 | CO | 1
181 | 480 | 3 | 0.08 | 0.039406 | 2.1863 | 1.343 | 70 | 43 | 0.00016667 | CO | 1
58 | 30 | 13 | 0.08 | 0.20164 | 13.0783 | 3.939 | 70 | 94 | 0.0026667 | ID | 3
194 | 120 | 2 | 0.08 | 0.094334 | 23.1596 | 8.673 | 31 | 95.1 | 0.00066667 | RE | 6
72 | 420 | 5 | 0.08 | 0.094334 | 23.1596 | 8.673 | 31 | 95.1 | 0.00019048 | RE | 6
106 | 60 | 8 | 0.08 | 0.094334 | 23.1596 | 8.673 | 31 | 95.1 | 0.0013333 | RE | 6
16 | 180 | 7 | 0.08 | 0.11307 | 27.888 | 7.553 | 50 | 10 | 0.00044444 | RE | 6
42 | 240 | 3 | 0.08 | 0.11642 | 28 | 7.512 | 10 | 10 | 0.00033333 | RE | 6
23 | 180 | 5.5 | 0.08 | 0.14039 | 23.0634 | 6.315 | 50 | 26 | 0.00044444 | RE | 6
126 | 600 | 5 | 0.08 | 0.18783 | 10.0315 | 2.302 | 29 | 260 | 0.00013333 | RE | 6
37 | 60 | 4 | 0.08 | 0.094241 | 19.6576 | 1.199 | 37 | 27 | 0.0013333 | RE | 6
50 | 60 | 7 | 0.081 | 0.21921 | 8.188 | 10.16 | 40 | 102.5 | 0.00135 | RE | 6
360 | 780 | 8 | 0.09 | 0.01 | 0.005 | 10.658 | 99 | 25.8 | 0.00011538 | CO | 1
6.5 | 60 | 6 | 0.09 | 0.021958 | 0.59825 | 7.524 | 80 | 213.4 | 0.0015 | CO | 1
25 | 30 | 3.4458 | 0.09 | 0.01 | 0.005 | 7.241 | 68 | 0.9 | 0.003 | CO | 1
15 | 309 | 1 | 0.09 | 0.1898 | 2.4229 | 7.003 | 100 | 0.2 | 0.00029126 | CO | 1
41 | 34 | 4 | 0.09 | 0.1898 | 2.4229 | 7.003 | 100 | 0.2 | 0.0026471 | CO | 1
30.6 | 240 | 3 | 0.09 | 0.10069 | 70.8605 | 3.222 | 80 | 60 | 0.000375 | CO | 1
171.48 | 75 | 0.5 | 0.09 | 0.19 | 2.7825 | 3.187 | 90 | 74 | 0.0012 | CO | 1
2 | 120 | 7 | 0.09 | 0.10003 | 91.9982 | 2.773 | 90.3 | 46.59 | 0.00075 | CO | 1
29 | 60 | 2 | 0.09 | 0.19 | 9 | 1.264 | 55 | 29 | 0.0015 | ID | 3
14 | 240 | 3 | 0.09 | 0.11617 | 25.3514 | 4.43 | 2 | 18.5 | 0.000375 | OP | 5
431 | 60 | 1 | 0.09 | 0.03357 | 1.2366 | 12.195 | 21.39 | 60.21 | 0.0015 | RE | 6
98 | 600 | 1 | 0.09 | 0.094334 | 23.1596 | 8.673 | 31 | 95.1 | 0.00015 | RE | 6
82 | 180 | 6 | 0.09 | 0.094334 | 23.1596 | 8.673 | 31 | 95.1 | 0.0005 | RE | 6
334 | 60 | 1 | 0.09 | 0.080461 | 2.7 | 5.244 | 30 | 377.7 | 0.0015 | RE | 6
30 | 30 | 2 | 0.09 | 0.07 | 92 | 3.109 | 20 | 12 | 0.003 | RE | 6
8 | 60 | 4 | 0.095 | 0.11617 | 25.3514 | 4.43 | 2 | 18.5 | 0.0015833 | OP | 5
9 | 60 | 12 | 0.095 | 0.11246 | 26.4397 | 5.713 | 20 | 13 | 0.0015833 | RE | 6
182 | 30 | 4 | 0.1 | 0.18017 | 5.2709 | 5.998 | 40 | 550 | 0.0033333 | RE | 6
125 | 120 | 1 | 0.1 | 0.01 | 0.005 | 10.658 | 99 | 25.8 | 0.00083333 | CO | 1
13 | 120 | 4 | 0.1 | 0.023678 | 3.196 | 9.04 | 70 | 14.1 | 0.00083333 | CO | 1
33.22 | 1080 | 24 | 0.1 | 0.16762 | 25.8771 | 7.632 | 50 | 25 | 9.2593e-05 | CO | 1
3.8 | 360 | 10 | 0.1 | 0.021958 | 0.59825 | 7.524 | 80 | 213.4 | 0.00027778 | CO | 1
13 | 237 | 1 | 0.1 | 0.1898 | 2.4229 | 7.003 | 100 | 0.2 | 0.00042194 | CO | 1
59 | 14 | 3 | 0.1 | 0.1898 | 2.4229 | 7.003 | 100 | 0.2 | 0.0071429 | CO | 1
115 | 30 | 3 | 0.1 | 0.1898 | 2.4229 | 7.003 | 100 | 0.2 | 0.0033333 | CO | 1
61 | 172 | 11 | 0.1 | 0.1898 | 2.4229 | 7.003 | 100 | 0.2 | 0.0005814 | CO | 1
14 | 360 | 10 | 0.1 | 0.022735 | 0.51358 | 6.97 | 80 | 108.8 | 0.00027778 | CO | 1
280.36 | 60 | 4 | 0.1 | 0.17576 | 23.226 | 6.074 | 60 | 19.7 | 0.0016667 | CO | 1
447.83 | 60 | 6 | 0.1 | 0.17576 | 23.226 | 6.074 | 60 | 19.7 | 0.0016667 | CO | 1
97.025 | 30 | 2 | 0.1 | 0.1 | 28 | 4.907 | 69 | 22.7 | 0.0033333 | CO | 1
34.5524 | 30 | 12 | 0.1 | 0.1 | 28 | 4.907 | 69 | 22.7 | 0.0033333 | CO | 1
6.2 | 60 | 2 | 0.1 | 0.14284 | 21.8993 | 4.231 | 74 | 23 | 0.0016667 | CO | 1
60 | 30 | 2 | 0.1 | 0.018469 | 5.1304 | 3.63 | 90 | 40 | 0.0033333 | CO | 1
180 | 30 | 5 | 0.1 | 0.20204 | 8.2098 | 3.477 | 97 | 58.4 | 0.0033333 | CO | 1
226 | 30 | 23 | 0.1 | 0.19 | 2.7075 | 3.187 | 83 | 146 | 0.0033333 | CO | 1
14 | 60 | 1 | 0.1 | 0.2 | 7.097 | 3.029 | 91 | 0.9 | 0.0016667 | CO | 1
128 | 60 | 3 | 0.1 | 0.2 | 7.097 | 3.029 | 91 | 0.9 | 0.0016667 | CO | 1
38 | 60 | 6 | 0.1 | 0.2 | 7.097 | 3.029 | 91 | 0.9 | 0.0016667 | CO | 1
24 | 60 | 7 | 0.1 | 0.2 | 7.097 | 3.029 | 91 | 0.9 | 0.0016667 | CO | 1
79 | 60 | 1 | 0.1 | 0.20335 | 22.2046 | 2.867 | 70 | 65 | 0.0016667 | CO | 1
8 | 60 | 1 | 0.1 | 0.18908 | 8.6479 | 2.835 | 85 | 380 | 0.0016667 | CO | 1
18 | 540 | 1 | 0.1 | 0.10003 | 91.9982 | 2.773 | 90.3 | 46.59 | 0.00018519 | CO | 1
42 | 30 | 2 | 0.1 | 0.19171 | 9.0669 | 2.708 | 25 | 130 | 0.0033333 | CO | 1
184 | 240 | 1 | 0.1 | 0.12946 | 24.3377 | 2.293 | 90 | 70 | 0.00041667 | CO | 1
460 | 30 | 2 | 0.1 | 0.19072 | 9.1595 | 1.866 | 90 | 87 | 0.0033333 | CO | 1
33 | 30 | 5 | 0.1 | 0.010666 | 0.073553 | 1.731 | 85 | 24 | 0.0033333 | CO | 1
180 | 60 | 1 | 0.1 | 0.22 | 9 | 1.604 | 99.6 | 12.44 | 0.0016667 | CO | 1
29 | 600 | 20 | 0.1 | 0.17868 | 9 | 1.521 | 40 | 29 | 0.00016667 | CO | 1
200 | 60 | 1 | 0.1 | 0.22 | 9 | 1.247 | 97.8 | 12.08 | 0.0016667 | CO | 1
1228 | 480 | 8 | 0.1 | 0.22 | 9 | 1.247 | 97.8 | 12.08 | 0.00020833 | CO | 1
34 | 180 | 3 | 0.1 | 0.034455 | 1.8065 | 1.137 | 90 | 115 | 0.00055556 | CO | 1
10.75 | 368 | 6 | 0.1 | 0.18848 | 9.0106 | 10.089 | 90 | 20 | 0.00027174 | FW | 2
63 | 45 | 23.7 | 0.1 | 0.13 | 28 | 0.231 | 70 | 0.44 | 0.0022222 | FW | 2
15 | 45 | 6 | 0.1 | 0.12599 | 23.335 | 7.611 | 60 | 18 | 0.0022222 | ID | 3
32.01 | 30 | 1 | 0.1 | 0.01 | 0.005 | 5.961 | 70 | 28 | 0.0033333 | ID | 3
50 | 30 | 4 | 0.1 | 0.039481 | 29.328 | 5.673 | 75 | 12 | 0.0033333 | ID | 3
28 | 120 | 3.38 | 0.1 | 0.012021 | 0.11782 | 4.133 | 80 | 37.9 | 0.00083333 | ID | 3
128 | 45 | 5 | 0.1 | 0.20164 | 13.0783 | 3.939 | 70 | 94 | 0.0022222 | ID | 3
180 | 60 | 4 | 0.1 | 0.11686 | 9 | 3.752 | 80 | 83 | 0.0016667 | ID | 3
16 | 60 | 5 | 0.1 | 0.11686 | 9 | 3.752 | 80 | 83 | 0.0016667 | ID | 3
20 | 124 | 1 | 0.1 | 0.01 | 0.005 | 3.475 | 90 | 80 | 0.00080645 | ID | 3
31 | 60 | 5 | 0.1 | 0.14531 | 7.1405 | 3.46 | 76.5 | 232 | 0.0016667 | ID | 3
450 | 30 | 2 | 0.1 | 0.18476 | 10.2465 | 3.248 | 70 | 19.5 | 0.0033333 | ID | 3
134 | 60 | 7 | 0.1 | 0.01 | 0.005 | 2.506 | 75 | 13 | 0.0016667 | ID | 3
9 | 240 | 10 | 0.1 | 0.01 | 0.005 | 2.506 | 75 | 13 | 0.00041667 | ID | 3
43 | 120 | 2 | 0.1 | 0.073547 | 1.7965 | 2.488 | 64.13 | 63 | 0.00083333 | ID | 3
129.84 | 60 | 4 | 0.1 | 0.12302 | 6.3543 | 8.253 | 50 | 42.4 | 0.0016667 | IS | 4
176.32 | 60 | 6 | 0.1 | 0.12302 | 6.3543 | 8.253 | 50 | 42.4 | 0.0016667 | IS | 4
53 | 120 | 4 | 0.1 | 0.12811 | 9.17 | 2.664 | 50 | 262 | 0.00083333 | IS | 4
21 | 30 | 22 | 0.1 | 0.12811 | 9.17 | 2.664 | 50 | 262 | 0.0033333 | IS | 4
7 | 240 | 1 | 0.1 | 0.079011 | 79.4305 | 1.868 | 45 | 36 | 0.00041667 | IS | 4
14 | 240 | 1 | 0.1 | 0.079011 | 79.4305 | 1.868 | 45 | 36 | 0.00041667 | IS | 4
14 | 30 | 4 | 0.1 | 0.079011 | 79.4305 | 1.868 | 45 | 36 | 0.0033333 | IS | 4
221 | 18 | 1 | 0.1 | 0.19 | 2.32 | 0.746 | 100 | 0.192 | 0.0055556 | IS | 4
69 | 48 | 5 | 0.1 | 0.19 | 2.32 | 0.746 | 100 | 0.192 | 0.0020833 | IS | 4
481 | 17 | 6 | 0.1 | 0.19 | 2.32 | 0.746 | 100 | 0.192 | 0.0058824 | IS | 4
19 | 60 | 3 | 0.1 | 0.14645 | 12.7714 | 73.242 | 1 | 3313 | 0.0016667 | OP | 5
26 | 60 | 4 | 0.1 | 0.14645 | 12.7714 | 73.242 | 1 | 3313 | 0.0016667 | OP | 5
29 | 60 | 2 | 0.1 | 0.11617 | 25.3514 | 4.43 | 2 | 18.5 | 0.0016667 | OP | 5
22 | 60 | 4 | 0.1 | 0.11617 | 25.3514 | 4.43 | 2 | 18.5 | 0.0016667 | OP | 5
36 | 420 | 4 | 0.1 | 0.11617 | 25.3514 | 4.43 | 2 | 18.5 | 0.0002381 | OP | 5
104 | 60 | 7 | 0.1 | 0.11617 | 25.3514 | 4.43 | 2 | 18.5 | 0.0016667 | OP | 5
22 | 1190 | 1 | 0.1 | 0.15186 | 9 | 3.221 | 10 | 42.5 | 8.4034e-05 | OP | 5
44 | 30 | 2 | 0.1 | 0.010062 | 0.019478 | 29.845 | 35 | 120.4 | 0.0033333 | RE | 6
30 | 45 | 2 | 0.1 | 0.010062 | 0.019478 | 29.845 | 35 | 120.4 | 0.0022222 | RE | 6
83 | 120 | 1 | 0.1 | 0.094334 | 23.1596 | 8.673 | 31 | 95.1 | 0.00083333 | RE | 6
104 | 15 | 1 | 0.1 | 0.16105 | 8.9293 | 7.858 | 50 | 18.7 | 0.0066667 | RE | 6
71 | 30 | 3 | 0.1 | 0.16105 | 8.9293 | 7.858 | 50 | 18.7 | 0.0033333 | RE | 6
75 | 30 | 4 | 0.1 | 0.16105 | 8.9293 | 7.858 | 50 | 18.7 | 0.0033333 | RE | 6
208 | 30 | 4 | 0.1 | 0.16105 | 8.9293 | 7.858 | 50 | 18.7 | 0.0033333 | RE | 6
19 | 60 | 6 | 0.1 | 0.11307 | 27.888 | 7.553 | 50 | 10 | 0.0016667 | RE | 6
2052 | 30 | 8 | 0.1 | 0.23 | 9 | 7.553 | 38 | 58 | 0.0033333 | RE | 6
6 | 60 | 12 | 0.1 | 0.19 | 23.29 | 7.07 | 74 | 3.3 | 0.0016667 | RE | 6
17 | 120 | 4 | 0.1 | 0.14 | 9 | 6.968 | 30 | 20 | 0.00083333 | RE | 6
117 | 30 | 1 | 0.1 | 0.17938 | 7.4508 | 6.7 | 18.5 | 11.84 | 0.0033333 | RE | 6
32 | 60 | 6 | 0.1 | 0.028227 | 0.35587 | 6.563 | 40 | 39.7 | 0.0016667 | RE | 6
11.2 | 45 | 14 | 0.1 | 0.1774 | 7.5376 | 6.395 | 40 | 50 | 0.0022222 | RE | 6
10 | 30 | 2 | 0.1 | 0.066944 | 72.2918 | 6.337 | 50 | 25 | 0.0033333 | RE | 6
40 | 60 | 3 | 0.1 | 0.14039 | 23.0634 | 6.315 | 50 | 26 | 0.0016667 | RE | 6
12 | 480 | 3.5 | 0.1 | 0.11246 | 26.4397 | 5.713 | 20 | 13 | 0.00020833 | RE | 6
36 | 420 | 8 | 0.1 | 0.11246 | 26.4397 | 5.713 | 20 | 13 | 0.0002381 | RE | 6
136 | 30 | 5 | 0.1 | 0.19514 | 7.9622 | 5.285 | 37 | 63 | 0.0033333 | RE | 6
46 | 60 | 11 | 0.1 | 0.080461 | 2.7 | 5.244 | 30 | 377.7 | 0.0016667 | RE | 6
15 | 30 | 2 | 0.1 | 0.13851 | 5.9453 | 5.046 | 40 | 78.3 | 0.0033333 | RE | 6
69 | 30 | 2 | 0.1 | 0.097561 | 23.6933 | 4.764 | 80 | 154 | 0.0033333 | RE | 6
250 | 60 | 1 | 0.1 | 0.22009 | 1.3671 | 4.024 | 5 | 62.6 | 0.0016667 | RE | 6
245 | 60 | 1 | 0.1 | 0.23 | 9 | 3.798 | 57 | 36.1 | 0.0016667 | RE | 6
93 | 30 | 1 | 0.1 | 0.19 | 2.5603 | 3.751 | 20 | 269 | 0.0033333 | RE | 6
7 | 120 | 4 | 0.1 | 0.17 | 9.0013 | 3.3 | 50 | 6.8 | 0.00083333 | RE | 6
81 | 60 | 1 | 0.1 | 0.22 | 0.2 | 3.241 | 65 | 38 | 0.0016667 | RE | 6
9 | 300 | 1 | 0.1 | 0.22 | 0.2 | 3.241 | 65 | 38 | 0.00033333 | RE | 6
10 | 30 | 1 | 0.1 | 0.07 | 92 | 3.109 | 20 | 12 | 0.0033333 | RE | 6
47 | 30 | 2 | 0.1 | 0.01 | 0.005 | 3.051 | 70 | 130.8 | 0.0033333 | RE | 6
114 | 30 | 2 | 0.1 | 0.01 | 0.005 | 3.051 | 70 | 130.8 | 0.0033333 | RE | 6
24 | 60 | 1 | 0.1 | 0.18621 | 7.3092 | 2.873 | 60 | 377 | 0.0016667 | RE | 6
100 | 60 | 4 | 0.1 | 0.010092 | 0.02488 | 2.503 | 50 | 143 | 0.0016667 | RE | 6
370 | 30 | 8 | 0.1 | 0.010092 | 0.02488 | 2.503 | 50 | 143 | 0.0033333 | RE | 6
15.2 | 30 | 3 | 0.1 | 0.17 | 28 | 2.231 | 50 | 73 | 0.0033333 | RE | 6
31.8 | 30 | 5 | 0.1 | 0.17 | 28 | 2.231 | 50 | 73 | 0.0033333 | RE | 6
170 | 29 | 1 | 0.1 | 0.19 | 2.82 | 2.204 | 47.12 | 1.9 | 0.0034483 | RE | 6
158 | 50 | 7 | 0.1 | 0.19 | 2.82 | 2.204 | 47.12 | 1.9 | 0.002 | RE | 6
14 | 300 | 1 | 0.1 | 0.026369 | 0.0202 | 1.998 | 45 | 65 | 0.00033333 | RE | 6
12 | 420 | 3 | 0.1 | 0.026369 | 0.0202 | 1.998 | 45 | 65 | 0.0002381 | RE | 6
450 | 17 | 2 | 0.1 | 0.19 | 2.82 | 6.684 | 100 | 0.2 | 0.0058824 | IS | 4
21 | 306 | 1 | 0.11 | 0.19 | 2.82 | 6.684 | 100 | 0.2 | 0.00035948 | IS | 4
59 | 30 | 3 | 0.11 | 0.18017 | 5.2709 | 5.998 | 40 | 550 | 0.0036667 | RE | 6
50.4 | 120 | 1 | 0.11 | 0.16762 | 25.8771 | 7.632 | 50 | 25 | 0.00091667 | CO | 1
28.17 | 120 | 6 | 0.11 | 0.16762 | 25.8771 | 7.632 | 50 | 25 | 0.00091667 | CO | 1
127 | 23 | 1 | 0.11 | 0.1898 | 2.4229 | 7.003 | 100 | 0.2 | 0.0047826 | CO | 1
85 | 180 | 1 | 0.11 | 0.1898 | 2.4229 | 7.003 | 100 | 0.2 | 0.00061111 | CO | 1
6.4 | 30 | 6 | 0.11 | 0.16427 | 10.3471 | 4.647 | 50 | 768 | 0.0036667 | CO | 1
13.6 | 30 | 6 | 0.11 | 0.1649 | 11.4628 | 4.021 | 50 | 768 | 0.0036667 | CO | 1
69 | 30 | 6 | 0.11 | 0.1649 | 11.4628 | 4.021 | 50 | 768 | 0.0036667 | CO | 1
80 | 30 | 1 | 0.11 | 0.018469 | 5.1304 | 3.63 | 90 | 40 | 0.0036667 | CO | 1
62.5 | 180 | 4 | 0.11 | 0.018469 | 5.1304 | 3.63 | 90 | 40 | 0.00061111 | CO | 1
292 | 30 | 13 | 0.11 | 0.19 | 2.32 | 3.106 | 83 | 55 | 0.0036667 | CO | 1
267 | 30 | 3 | 0.11 | 0.19 | 2.32 | 2.989 | 83 | 166 | 0.0036667 | CO | 1
7 | 360 | 1 | 0.11 | 0.10003 | 91.9982 | 2.773 | 90.3 | 46.59 | 0.00030556 | CO | 1
96 | 180 | 3 | 0.11 | 0.22 | 9 | 1.604 | 99.6 | 12.44 | 0.00061111 | CO | 1
255 | 180 | 3 | 0.11 | 0.22 | 9 | 1.247 | 97.8 | 12.08 | 0.00061111 | CO | 1
109.31 | 60 | 1 | 0.11 | 0.18848 | 9.0106 | 10.089 | 90 | 20 | 0.0018333 | FW | 2
448.61 | 180 | 9 | 0.11 | 0.18848 | 9.0106 | 10.089 | 90 | 20 | 0.00061111 | FW | 2
234.45 | 120 | 192.3 | 0.11 | 0.01 | 0.005 | 3.907 | 80 | 0.96 | 0.00091667 | FW | 2
62 | 840 | 3 | 0.11 | 0.11539 | 5.1728 | 6.852 | 39 | 36 | 0.00013095 | ID | 3
19.7 | 240 | 1 | 0.11 | 0.039481 | 29.328 | 5.673 | 75 | 12 | 0.00045833 | ID | 3
21.5 | 240 | 1 | 0.11 | 0.039481 | 29.328 | 5.673 | 75 | 12 | 0.00045833 | ID | 3
4.7 | 45 | 2 | 0.11 | 0.19 | 2.32 | 0.746 | 100 | 0.192 | 0.0024444 | IS | 4
69 | 1200 | 1 | 0.11 | 0.094334 | 23.1596 | 8.673 | 31 | 95.1 | 9.1667e-05 | RE | 6
128 | 120 | 2 | 0.11 | 0.094334 | 23.1596 | 8.673 | 31 | 95.1 | 0.00091667 | RE | 6
100 | 300 | 2 | 0.11 | 0.094334 | 23.1596 | 8.673 | 31 | 95.1 | 0.00036667 | RE | 6
39 | 30 | 1 | 0.11 | 0.16105 | 8.9293 | 7.858 | 50 | 18.7 | 0.0036667 | RE | 6
42 | 30 | 1 | 0.11 | 0.16105 | 8.9293 | 7.858 | 50 | 18.7 | 0.0036667 | RE | 6
109.35 | 30 | 1 | 0.11 | 0.16105 | 8.9293 | 7.858 | 50 | 18.7 | 0.0036667 | RE | 6
8.3 | 30 | 1 | 0.11 | 0.16 | 9.17 | 6.433 | 50 | 3 | 0.0036667 | RE | 6
37.5 | 30 | 7 | 0.11 | 0.16 | 9.17 | 6.433 | 50 | 3 | 0.0036667 | RE | 6
7 | 30 | 1 | 0.11 | 0.17425 | 6.1111 | 5.683 | 50 | 55 | 0.0036667 | RE | 6
14.3 | 30 | 7 | 0.11 | 0.17425 | 6.1111 | 5.683 | 50 | 55 | 0.0036667 | RE | 6
94 | 180 | 3 | 0.11 | 0.21458 | 8.8183 | 4.461 | 51.3 | 32.84 | 0.00061111 | RE | 6
116 | 180 | 3 | 0.11 | 0.22009 | 1.3671 | 4.024 | 5 | 62.6 | 0.00061111 | RE | 6
5 | 360 | 8 | 0.11 | 0.026369 | 0.0202 | 1.998 | 45 | 65 | 0.00030556 | RE | 6
120 | 30 | 4 | 0.118 | 0.02 | 92 | 3.426 | 95 | 0.69 | 0.0039333 | FW | 2
25 | 112 | 1 | 0.12 | 0.19 | 2.82 | 6.684 | 100 | 0.2 | 0.0010714 | IS | 4
17 | 337 | 1 | 0.12 | 0.19 | 2.82 | 6.684 | 100 | 0.2 | 0.00035608 | IS | 4
920 | 60 | 7 | 0.12 | 0.17576 | 23.226 | 6.074 | 60 | 19.7 | 0.002 | CO | 1
153.6 | 45 | 1 | 0.12 | 0.16427 | 10.3471 | 4.647 | 50 | 768 | 0.0026667 | CO | 1
186 | 45 | 1 | 0.12 | 0.1649 | 11.4628 | 4.021 | 50 | 768 | 0.0026667 | CO | 1
33 | 180 | 1 | 0.12 | 0.018469 | 5.1304 | 3.63 | 90 | 40 | 0.00066667 | CO | 1
58 | 210 | 4 | 0.12 | 0.19 | 2.7075 | 3.187 | 83 | 146 | 0.00057143 | CO | 1
26 | 30 | 6 | 0.12 | 0.19072 | 9.1595 | 1.866 | 90 | 87 | 0.004 | CO | 1
96 | 120 | 3 | 0.12 | 0.17868 | 9 | 1.521 | 40 | 29 | 0.001 | CO | 1
140 | 180 | 29 | 0.12 | 0.17868 | 9 | 1.521 | 40 | 29 | 0.00066667 | CO | 1
13.95 | 368 | 6 | 0.12 | 0.18848 | 9.0106 | 10.089 | 90 | 20 | 0.00032609 | FW | 2
12 | 60 | 1 | 0.12 | 0.039481 | 29.328 | 5.673 | 75 | 12 | 0.002 | ID | 3
76 | 180 | 5 | 0.12 | 0.013325 | 0.049808 | 4.543 | 49 | 11.7 | 0.00066667 | ID | 3
105 | 240 | 11 | 0.12 | 0.012021 | 0.11782 | 4.133 | 80 | 37.9 | 0.0005 | ID | 3
15 | 300 | 1 | 0.12 | 0.14531 | 7.1405 | 3.46 | 76.5 | 232 | 0.0004 | ID | 3
27.73 | 60 | 7 | 0.12 | 0.12302 | 6.3543 | 8.253 | 50 | 42.4 | 0.002 | IS | 4
17 | 60 | 1 | 0.12 | 0.079011 | 79.4305 | 1.868 | 45 | 36 | 0.002 | IS | 4
141 | 20 | 1 | 0.12 | 0.19 | 2.32 | 0.746 | 100 | 0.192 | 0.006 | IS | 4
80 | 30 | 1 | 0.12 | 0.19 | 2.32 | 0.746 | 100 | 0.192 | 0.004 | IS | 4
74 | 107 | 1 | 0.12 | 0.19 | 2.32 | 0.746 | 100 | 0.192 | 0.0011215 | IS | 4
129 | 30 | 2 | 0.12 | 0.19 | 2.32 | 0.746 | 100 | 0.192 | 0.004 | IS | 4
52 | 720 | 1 | 0.12 | 0.094334 | 23.1596 | 8.673 | 31 | 95.1 | 0.00016667 | RE | 6
250 | 120 | 5 | 0.12 | 0.094334 | 23.1596 | 8.673 | 31 | 95.1 | 0.001 | RE | 6
10.05 | 30 | 1 | 0.12 | 0.16105 | 8.9293 | 7.858 | 50 | 18.7 | 0.004 | RE | 6
35.2 | 30 | 1 | 0.12 | 0.16105 | 8.9293 | 7.858 | 50 | 18.7 | 0.004 | RE | 6
66.15 | 30 | 1 | 0.12 | 0.16105 | 8.9293 | 7.858 | 50 | 18.7 | 0.004 | RE | 6
140 | 30 | 1 | 0.12 | 0.16105 | 8.9293 | 7.858 | 50 | 18.7 | 0.004 | RE | 6
226 | 30 | 1 | 0.12 | 0.16105 | 8.9293 | 7.858 | 50 | 18.7 | 0.004 | RE | 6
415 | 30 | 1 | 0.12 | 0.16105 | 8.9293 | 7.858 | 50 | 18.7 | 0.004 | RE | 6
16 | 30 | 4 | 0.12 | 0.16105 | 8.9293 | 7.858 | 50 | 18.7 | 0.004 | RE | 6
103 | 30 | 4 | 0.12 | 0.16105 | 8.9293 | 7.858 | 50 | 18.7 | 0.004 | RE | 6
59 | 30 | 11 | 0.12 | 0.16105 | 8.9293 | 7.858 | 50 | 18.7 | 0.004 | RE | 6
112.5 | 30 | 1 | 0.12 | 0.16 | 9.17 | 6.433 | 50 | 3 | 0.004 | RE | 6
200 | 30 | 1 | 0.12 | 0.16 | 9.17 | 6.433 | 50 | 3 | 0.004 | RE | 6
300 | 30 | 1 | 0.12 | 0.16 | 9.17 | 6.433 | 50 | 3 | 0.004 | RE | 6
23 | 195 | 7 | 0.12 | 0.17083 | 10.6973 | 6.39 | 34.84 | 112 | 0.00061538 | RE | 6
23 | 270 | 7 | 0.12 | 0.17083 | 10.6973 | 6.39 | 34.84 | 112 | 0.00044444 | RE | 6
999 | 30 | 6 | 0.12 | 0.18017 | 5.2709 | 5.998 | 40 | 550 | 0.004 | RE | 6
33.7 | 30 | 1 | 0.12 | 0.17425 | 6.1111 | 5.683 | 50 | 55 | 0.004 | RE | 6
258 | 30 | 1 | 0.12 | 0.17425 | 6.1111 | 5.683 | 50 | 55 | 0.004 | RE | 6
530 | 30 | 1 | 0.12 | 0.17425 | 6.1111 | 5.683 | 50 | 55 | 0.004 | RE | 6
220 | 180 | 28 | 0.12 | 0.21039 | 9 | 3.899 | 25 | 154 | 0.00066667 | RE | 6
7 | 480 | 10 | 0.12 | 0.19 | 9 | 1.703 | 29 | 63 | 0.00025 | RE | 6
337 | 300 | 20 | 0.12 | 0.19 | 9 | 1.703 | 29 | 63 | 0.0004 | RE | 6
221 | 30 | 1 | 0.12 | 0.18017 | 5.2709 | 5.998 | 40 | 550 | 0.004 | RE | 6
53 | 60 | 7 | 0.122 | 0.19588 | 19.9934 | 4.825 | 65 | 57.3 | 0.0020333 | RE | 6
3 | 180 | 7 | 0.125 | 0.12553 | 27.5939 | 2.883 | 20 | 13.5 | 0.00069444 | RE | 6
64 | 45 | 3 | 0.13 | 0.21343 | 2.7 | 5.618 | 42 | 0.6 | 0.0028889 | CO | 1
28 | 360 | 4 | 0.13 | 0.14284 | 21.8993 | 4.231 | 74 | 23 | 0.00036111 | CO | 1
14.1 | 30 | 1 | 0.13 | 0.1649 | 11.4628 | 4.021 | 50 | 768 | 0.0043333 | CO | 1
52 | 30 | 13 | 0.13 | 0.21 | 25.6079 | 3.372 | 80 | 38 | 0.0043333 | CO | 1
14 | 180 | 7 | 0.13 | 0.10069 | 70.8605 | 3.222 | 80 | 60 | 0.00072222 | CO | 1
191.89 | 210 | 1 | 0.13 | 0.19 | 2.7825 | 3.187 | 90 | 74 | 0.00061905 | CO | 1
103 | 360 | 3 | 0.13 | 0.20335 | 22.2046 | 2.867 | 70 | 65 | 0.00036111 | CO | 1
95 | 30 | 26 | 0.13 | 0.17868 | 9 | 1.521 | 40 | 29 | 0.0043333 | CO | 1
84 | 120 | 5 | 0.13 | 0.034455 | 1.8065 | 1.137 | 90 | 115 | 0.0010833 | CO | 1
290 | 180 | 4 | 0.13 | 0.01 | 0.005 | 10.953 | 100 | 23.1 | 0.00072222 | FW | 2
32 | 60 | 5 | 0.13 | 0.039481 | 29.328 | 5.673 | 75 | 12 | 0.0021667 | ID | 3
424 | 210 | 4 | 0.13 | 0.19 | 2.32 | 4.063 | 85 | 56 | 0.00061905 | ID | 3
82 | 840 | 2 | 0.13 | 0.073547 | 1.7965 | 2.488 | 64.13 | 63 | 0.00015476 | ID | 3
6 | 120 | 4 | 0.13 | 0.13 | 23.8791 | 1.472 | 57 | 16 | 0.0010833 | ID | 3
295 | 60 | 3 | 0.13 | 0.14673 | 19.5469 | 0.421 | 80 | 39 | 0.0021667 | ID | 3
84 | 45 | 3 | 0.13 | 0.22 | 9 | 4.036 | 62 | 11.07 | 0.0028889 | IS | 4
190 | 134 | 1 | 0.13 | 0.19 | 2.32 | 0.746 | 100 | 0.192 | 0.00097015 | IS | 4
180 | 29 | 7 | 0.13 | 0.19 | 2.32 | 0.746 | 100 | 0.192 | 0.0044828 | IS | 4
152 | 240 | 10 | 0.13 | 0.11617 | 25.3514 | 4.43 | 2 | 18.5 | 0.00054167 | OP | 5
11 | 180 | 10 | 0.13 | 0.127 | 23.4892 | 8.909 | 15 | 125 | 0.00072222 | RE | 6
117 | 660 | 1 | 0.13 | 0.094334 | 23.1596 | 8.673 | 31 | 95.1 | 0.00019697 | RE | 6
33 | 30 | 4 | 0.13 | 0.16105 | 8.9293 | 7.858 | 50 | 18.7 | 0.0043333 | RE | 6
27.5 | 30 | 1 | 0.13 | 0.17425 | 6.1111 | 5.683 | 50 | 55 | 0.0043333 | RE | 6
230 | 180 | 1 | 0.13 | 0.23 | 9 | 3.798 | 57 | 36.1 | 0.00072222 | RE | 6
70 | 30 | 5 | 0.13 | 0.19 | 2.5603 | 3.751 | 20 | 269 | 0.0043333 | RE | 6
6 | 420 | 4 | 0.13 | 0.15639 | 13.559 | 3.532 | 50 | 55.6 | 0.00030952 | RE | 6
22.59 | 45 | 1 | 0.13 | 0.21123 | 9.17 | 3.493 | 32.31 | 39.21 | 0.0028889 | RE | 6
51 | 120 | 7 | 0.13 | 0.22 | 0.2 | 3.241 | 65 | 38 | 0.0010833 | RE | 6
168 | 120 | 3 | 0.13 | 0.17134 | 1.0446 | 2.489 | 65 | 560 | 0.0010833 | RE | 6
82 | 120 | 6 | 0.13 | 0.14293 | 26.6808 | 1.267 | 35 | 53.5 | 0.0010833 | RE | 6
18 | 60 | 4 | 0.13 | 0.11898 | 25.3481 | 1.117 | 36 | 101.1 | 0.0021667 | RE | 6
34 | 240 | 10 | 0.135 | 0.14284 | 21.8993 | 4.231 | 74 | 23 | 0.0005625 | CO | 1
40.28 | 300 | 18 | 0.14 | 0.16762 | 25.8771 | 7.632 | 50 | 25 | 0.00046667 | CO | 1
7.7 | 360 | 5 | 0.14 | 0.022735 | 0.51358 | 6.97 | 80 | 108.8 | 0.00038889 | CO | 1
81.5 | 45 | 2 | 0.14 | 0.16427 | 10.3471 | 4.647 | 50 | 768 | 0.0031111 | CO | 1
56.5 | 45 | 2 | 0.14 | 0.1649 | 11.4628 | 4.021 | 50 | 768 | 0.0031111 | CO | 1
8.75 | 240 | 2 | 0.14 | 0.21 | 25.6079 | 3.372 | 80 | 38 | 0.00058333 | CO | 1
10 | 180 | 7 | 0.14 | 0.038798 | 1.3683 | 2.99 | 98 | 24 | 0.00077778 | CO | 1
79.28 | 60 | 1 | 0.14 | 0.18848 | 9.0106 | 10.089 | 90 | 20 | 0.0023333 | FW | 2
36 | 103 | 1 | 0.14 | 0.19 | 2.82 | 6.684 | 100 | 0.2 | 0.0013592 | IS | 4
126 | 24 | 3 | 0.14 | 0.19 | 2.82 | 6.684 | 100 | 0.2 | 0.0058333 | IS | 4
116 | 180 | 1 | 0.14 | 0.094334 | 23.1596 | 8.673 | 31 | 95.1 | 0.00077778 | RE | 6
90 | 240 | 1 | 0.14 | 0.094334 | 23.1596 | 8.673 | 31 | 95.1 | 0.00058333 | RE | 6
110 | 300 | 7 | 0.14 | 0.094334 | 23.1596 | 8.673 | 31 | 95.1 | 0.00046667 | RE | 6
66 | 540 | 3.5 | 0.14 | 0.11246 | 26.4397 | 5.713 | 20 | 13 | 0.00025926 | RE | 6
234 | 120 | 1 | 0.14 | 0.22009 | 1.3671 | 4.024 | 5 | 62.6 | 0.0011667 | RE | 6
99 | 240 | 1 | 0.14 | 0.19 | 9 | 1.703 | 29 | 63 | 0.00058333 | RE | 6
92 | 60 | 4 | 0.14 | 0.17907 | 27.1721 | 1.321 | 25 | 39 | 0.0023333 | RE | 6
24 | 60 | 7 | 0.14 | 0.17907 | 27.1721 | 1.321 | 25 | 39 | 0.0023333 | RE | 6
87 | 60 | 7 | 0.141 | 0.17576 | 23.226 | 6.074 | 60 | 19.7 | 0.00235 | CO | 1
42 | 120 | 12 | 0.141 | 0.21921 | 8.188 | 10.16 | 40 | 102.5 | 0.001175 | RE | 6
34 | 300 | 2 | 0.146 | 0.01 | 0.005 | 2.506 | 75 | 13 | 0.00048667 | ID | 3
297 | 18 | 6 | 0.15 | 0.1898 | 2.4229 | 7.003 | 100 | 0.2 | 0.0083333 | CO | 1
260.468 | 60 | 1 | 0.15 | 0.1 | 28 | 4.907 | 69 | 22.7 | 0.0025 | CO | 1
62.7087 | 60 | 2 | 0.15 | 0.1 | 28 | 4.907 | 69 | 22.7 | 0.0025 | CO | 1
19.1847 | 180 | 3 | 0.15 | 0.1 | 28 | 4.907 | 69 | 22.7 | 0.00083333 | CO | 1
98.47 | 180 | 5 | 0.15 | 0.1 | 28 | 4.907 | 69 | 22.7 | 0.00083333 | CO | 1
156.982 | 420 | 8 | 0.15 | 0.1 | 28 | 4.907 | 69 | 22.7 | 0.00035714 | CO | 1
302 | 30 | 5 | 0.15 | 0.16427 | 10.3471 | 4.647 | 50 | 768 | 0.005 | CO | 1
18 | 900 | 3 | 0.15 | 0.14284 | 21.8993 | 4.231 | 74 | 23 | 0.00016667 | CO | 1
18.6 | 30 | 5 | 0.15 | 0.1649 | 11.4628 | 4.021 | 50 | 768 | 0.005 | CO | 1
793.43 | 130 | 1 | 0.15 | 0.19 | 2.7825 | 3.187 | 90 | 74 | 0.0011538 | CO | 1
47 | 420 | 7 | 0.15 | 0.17045 | 11.5517 | 2.526 | 68 | 27.2 | 0.00035714 | CO | 1
602 | 60 | 8 | 0.15 | 0.20996 | 9.0091 | 2.486 | 65 | 218 | 0.0025 | CO | 1
382 | 780 | 1 | 0.15 | 0.22 | 9 | 1.604 | 99.6 | 12.44 | 0.00019231 | CO | 1
1 | 60 | 5 | 0.15 | 0.018139 | 0.4187 | 1.499 | 90 | 35.89 | 0.0025 | CO | 1
141 | 60 | 5 | 0.15 | 0.010639 | 0.041599 | 1.374 | 90 | 33.86 | 0.0025 | CO | 1
376 | 780 | 1 | 0.15 | 0.22 | 9 | 1.247 | 97.8 | 12.08 | 0.00019231 | CO | 1
18 | 720 | 4 | 0.15 | 0.10583 | 19.6408 | 6.177 | 80 | 115 | 0.00020833 | ID | 3
610 | 30 | 5 | 0.15 | 0.11686 | 9 | 3.752 | 80 | 83 | 0.005 | ID | 3
42 | 480 | 8 | 0.15 | 0.01 | 0.005 | 2.506 | 75 | 13 | 0.0003125 | ID | 3
402 | 60 | 5 | 0.15 | 0.01 | 0.005 | 2.23 | 75 | 22.81 | 0.0025 | ID | 3
126 | 60 | 5 | 0.15 | 0.01 | 0.005 | 2.214 | 90 | 33.6 | 0.0025 | ID | 3
146 | 60 | 4 | 0.15 | 0.014136 | 0.96982 | 1.176 | 80 | 47 | 0.0025 | ID | 3
12 | 60 | 5 | 0.15 | 0.079011 | 79.4305 | 1.868 | 45 | 36 | 0.0025 | IS | 4
1310 | 129 | 1 | 0.15 | 0.19 | 2.32 | 0.746 | 100 | 0.192 | 0.0011628 | IS | 4
388 | 60 | 1 | 0.15 | 0.11617 | 25.3514 | 4.43 | 2 | 18.5 | 0.0025 | OP | 5
50 | 600 | 3 | 0.15 | 0.11617 | 25.3514 | 4.43 | 2 | 18.5 | 0.00025 | OP | 5
194 | 60 | 1 | 0.15 | 0.127 | 23.4892 | 8.909 | 15 | 125 | 0.0025 | RE | 6
127 | 360 | 1 | 0.15 | 0.094334 | 23.1596 | 8.673 | 31 | 95.1 | 0.00041667 | RE | 6
29 | 600 | 2 | 0.15 | 0.094334 | 23.1596 | 8.673 | 31 | 95.1 | 0.00025 | RE | 6
9.2 | 30 | 1 | 0.15 | 0.16105 | 8.9293 | 7.858 | 50 | 18.7 | 0.005 | RE | 6
7 | 240 | 3 | 0.15 | 0.11307 | 27.888 | 7.553 | 50 | 10 | 0.000625 | RE | 6
17 | 180 | 9 | 0.15 | 0.17083 | 10.6973 | 6.39 | 34.84 | 112 | 0.00083333 | RE | 6
10 | 120 | 3.2917 | 0.15 | 0.11246 | 26.4397 | 5.713 | 20 | 13 | 0.00125 | RE | 6
78 | 180 | 4 | 0.15 | 0.097561 | 23.6933 | 4.764 | 80 | 154 | 0.00083333 | RE | 6
122 | 240 | 4 | 0.15 | 0.046367 | 65.6318 | 3.631 | 61 | 8.76 | 0.000625 | RE | 6
52.2 | 60 | 5 | 0.15 | 0.20461 | 9.17 | 3.17 | 30 | 13.41 | 0.0025 | RE | 6
62 | 180 | 1 | 0.15 | 0.17732 | 11.454 | 2.291 | 60 | 48.3 | 0.00083333 | RE | 6
60 | 300 | 2 | 0.15 | 0.17732 | 11.454 | 2.291 | 60 | 48.3 | 0.0005 | RE | 6
36 | 60 | 4 | 0.15 | 0.13771 | 27.797 | 2.161 | 70 | 18 | 0.0025 | RE | 6
18.5 | 60 | 5 | 0.15 | 0.21168 | 9.17 | 2.122 | 30 | 8.36 | 0.0025 | RE | 6
19 | 420 | 8 | 0.15 | 0.11898 | 25.3481 | 1.117 | 36 | 101.1 | 0.00035714 | RE | 6
72 | 45 | 3 | 0.15 | 0.18017 | 5.2709 | 5.998 | 40 | 550 | 0.0033333 | RE | 6
41.7 | 540 | 3 | 0.16 | 0.16762 | 25.8771 | 7.632 | 50 | 25 | 0.0002963 | CO | 1
19 | 55 | 1 | 0.16 | 0.21343 | 2.7 | 5.618 | 42 | 0.6 | 0.0029091 | CO | 1
68 | 55 | 1 | 0.16 | 0.18868 | 2.7 | 5.421 | 72 | 2 | 0.0029091 | CO | 1
2380.52 | 1140 | 1 | 0.16 | 0.1 | 28 | 4.907 | 69 | 22.7 | 0.00014035 | CO | 1
188.768 | 60 | 2 | 0.16 | 0.1 | 28 | 4.907 | 69 | 22.7 | 0.0026667 | CO | 1
29 | 60 | 4 | 0.16 | 0.070113 | 42.7932 | 4.274 | 84.5 | 59.1 | 0.0026667 | CO | 1
90 | 300 | 2 | 0.16 | 0.14284 | 21.8993 | 4.231 | 74 | 23 | 0.00053333 | CO | 1
58 | 320 | 3 | 0.16 | 0.1611 | 0.331 | 2.776 | 76.2 | 38.8 | 0.0005 | CO | 1
75 | 120 | 3 | 0.16 | 0.2 | 9 | 2.39 | 80 | 41 | 0.0013333 | CO | 1
234 | 120 | 2 | 0.16 | 0.22 | 9 | 1.604 | 99.6 | 12.44 | 0.0013333 | CO | 1
29.3 | 420 | 9 | 0.16 | 0.039406 | 2.1863 | 1.343 | 70 | 43 | 0.00038095 | CO | 1
166 | 120 | 2 | 0.16 | 0.22 | 9 | 1.247 | 97.8 | 12.08 | 0.0013333 | CO | 1
96 | 30 | 40 | 0.16 | 0.01 | 0.005 | 14.825 | 100 | 0.99 | 0.0053333 | FW | 2
289 | 180 | 13.3 | 0.16 | 0.18476 | 10.2465 | 3.248 | 70 | 19.5 | 0.00088889 | ID | 3
24 | 240 | 8 | 0.16 | 0.16986 | 0.2 | 3.188 | 71.25 | 99 | 0.00066667 | ID | 3
15 | 300 | 1 | 0.16 | 0.073547 | 1.7965 | 2.488 | 64.13 | 63 | 0.00053333 | ID | 3
96 | 240 | 1 | 0.16 | 0.10043 | 22.8047 | 1.788 | 80 | 23 | 0.00066667 | ID | 3
69 | 55 | 1 | 0.16 | 0.22 | 9 | 4.036 | 62 | 11.07 | 0.0029091 | IS | 4
3 | 120 | 2 | 0.16 | 0.11617 | 25.3514 | 4.43 | 2 | 18.5 | 0.0013333 | OP | 5
172 | 600 | 6 | 0.16 | 0.11617 | 25.3514 | 4.43 | 2 | 18.5 | 0.00026667 | OP | 5
39 | 120 | 3 | 0.16 | 0.22952 | 9 | 11.977 | 2 | 120 | 0.0013333 | RE | 6
136 | 120 | 1 | 0.16 | 0.094334 | 23.1596 | 8.673 | 31 | 95.1 | 0.0013333 | RE | 6
58 | 600 | 1 | 0.16 | 0.094334 | 23.1596 | 8.673 | 31 | 95.1 | 0.00026667 | RE | 6
127 | 600 | 1 | 0.16 | 0.094334 | 23.1596 | 8.673 | 31 | 95.1 | 0.00026667 | RE | 6
149 | 120 | 3 | 0.16 | 0.094334 | 23.1596 | 8.673 | 31 | 95.1 | 0.0013333 | RE | 6
140 | 300 | 4 | 0.16 | 0.094334 | 23.1596 | 8.673 | 31 | 95.1 | 0.00053333 | RE | 6
19 | 120 | 10 | 0.16 | 0.11307 | 27.888 | 7.553 | 50 | 10 | 0.0013333 | RE | 6
79.28 | 180 | 1 | 0.16 | 0.17052 | 13.6248 | 5.741 | 25 | 20 | 0.00088889 | RE | 6
1990 | 60 | 4 | 0.16 | 0.18674 | 2.7 | 5.139 | 55 | 38 | 0.0026667 | RE | 6
180 | 180 | 13.3 | 0.16 | 0.13851 | 5.9453 | 5.046 | 40 | 78.3 | 0.00088889 | RE | 6
776 | 60 | 4 | 0.16 | 0.19092 | 2.7 | 4.267 | 25 | 18.5 | 0.0026667 | RE | 6
18 | 120 | 10 | 0.16 | 0.15639 | 13.559 | 3.532 | 50 | 55.6 | 0.0013333 | RE | 6
55 | 360 | 11 | 0.16 | 0.22 | 0.2 | 3.241 | 65 | 38 | 0.00044444 | RE | 6
62 | 540 | 4 | 0.16 | 0.1234 | 36.15 | 3.182 | 47.4 | 160.6 | 0.0002963 | RE | 6
49 | 30 | 1 | 0.16 | 0.07 | 92 | 3.109 | 20 | 12 | 0.0053333 | RE | 6
10 | 120 | 3 | 0.16 | 0.16 | 9 | 2.516 | 60 | 50 | 0.0013333 | RE | 6
16 | 120 | 1 | 0.16 | 0.17134 | 1.0446 | 2.489 | 65 | 560 | 0.0013333 | RE | 6
50 | 180 | 3 | 0.16 | 0.18783 | 10.0315 | 2.302 | 29 | 260 | 0.00088889 | RE | 6
104 | 420 | 9 | 0.16 | 0.1644 | 17.4764 | 1.334 | 50 | 32 | 0.00038095 | RE | 6
55 | 420 | 9 | 0.16 | 0.094241 | 19.6576 | 1.199 | 37 | 27 | 0.00038095 | RE | 6
6 | 60 | 2 | 0.16 | 0.18512 | 5.7741 | 0.377 | 60 | 17.8 | 0.0026667 | RE | 6
16 | 376 | 3 | 0.16 | 0.19 | 2.82 | 6.684 | 100 | 0.2 | 0.00042553 | IS | 4
49 | 120 | 3 | 0.17 | 0.01 | 0.005 | 10.658 | 99 | 25.8 | 0.0014167 | CO | 1
23.14 | 240 | 7 | 0.17 | 0.16762 | 25.8771 | 7.632 | 50 | 25 | 0.00070833 | CO | 1
50.95 | 180 | 11 | 0.17 | 0.16762 | 25.8771 | 7.632 | 50 | 25 | 0.00094444 | CO | 1
134 | 89 | 1 | 0.17 | 0.1898 | 2.4229 | 7.003 | 100 | 0.2 | 0.0019101 | CO | 1
330.359 | 300 | 10 | 0.17 | 0.1 | 28 | 4.907 | 69 | 22.7 | 0.00056667 | CO | 1
110 | 180 | 3 | 0.17 | 0.039406 | 2.1863 | 1.343 | 70 | 43 | 0.00094444 | CO | 1
54 | 45 | 2 | 0.17 | 0.12599 | 23.335 | 7.611 | 60 | 18 | 0.0037778 | ID | 3
1986 | 540 | 8 | 0.17 | 0.13782 | 16.8612 | 0.939 | 85 | 45 | 0.00031481 | ID | 3
15 | 540 | 41 | 0.17 | 0.12811 | 9.17 | 2.664 | 50 | 262 | 0.00031481 | IS | 4
9 | 60 | 5 | 0.17 | 0.079011 | 79.4305 | 1.868 | 45 | 36 | 0.0028333 | IS | 4
75 | 900 | 1 | 0.17 | 0.094334 | 23.1596 | 8.673 | 31 | 95.1 | 0.00018889 | RE | 6
170 | 120 | 3 | 0.17 | 0.18004 | 8.6629 | 7.698 | 33 | 54.24 | 0.0014167 | RE | 6
180 | 120 | 3 | 0.17 | 0.18004 | 8.6629 | 7.698 | 33 | 54.24 | 0.0014167 | RE | 6
63 | 60 | 12 | 0.17 | 0.18783 | 10.0315 | 2.302 | 29 | 260 | 0.0028333 | RE | 6
53 | 120 | 4 | 0.17 | 0.1644 | 17.4764 | 1.334 | 50 | 32 | 0.0014167 | RE | 6
64.13 | 60 | 6 | 0.17992 | 0.01 | 0.005 | 1.2 | 78 | 29.6526 | 0.0029987 | ID | 3
32 | 219 | 2 | 0.18 | 0.19 | 2.82 | 6.684 | 100 | 0.2 | 0.00082192 | IS | 4
10 | 205 | 13 | 0.18 | 0.19 | 2.82 | 6.684 | 100 | 0.2 | 0.00087805 | IS | 4
116 | 75 | 3.5 | 0.18 | 0.01 | 0.005 | 7.241 | 68 | 0.9 | 0.0024 | CO | 1
32 | 397 | 14 | 0.18 | 0.1898 | 2.4229 | 7.003 | 100 | 0.2 | 0.0004534 | CO | 1
48 | 60 | 4 | 0.18 | 0.21 | 25.6079 | 3.372 | 80 | 38 | 0.003 | CO | 1
113.9 | 190 | 1 | 0.18 | 0.19 | 2.7825 | 3.187 | 90 | 74 | 0.00094737 | CO | 1
88 | 300 | 6 | 0.18 | 0.17045 | 11.5517 | 2.526 | 68 | 27.2 | 0.0006 | CO | 1
129 | 60 | 9 | 0.18 | 0.17868 | 9 | 1.521 | 40 | 29 | 0.003 | CO | 1
102 | 60 | 7 | 0.18 | 0.039406 | 2.1863 | 1.343 | 70 | 43 | 0.003 | CO | 1
140 | 900 | 1 | 0.18 | 0.22 | 9 | 1.247 | 97.8 | 12.08 | 0.0002 | CO | 1
173.33 | 712 | 5 | 0.18 | 0.18848 | 9.0106 | 10.089 | 90 | 20 | 0.00025281 | FW | 2
25 | 60 | 10.5 | 0.18 | 0.1203 | 9.5677 | 0.231 | 70 | 1.85 | 0.003 | FW | 2
11 | 960 | 0.33 | 0.18 | 0.01 | 0.005 | 3.475 | 90 | 80 | 0.0001875 | ID | 3
116 | 600 | 6 | 0.18 | 0.01 | 0.005 | 2.506 | 75 | 13 | 0.0003 | ID | 3
47 | 240 | 1 | 0.18 | 0.10043 | 22.8047 | 1.788 | 80 | 23 | 0.00075 | ID | 3
196 | 240 | 10 | 0.18 | 0.19 | 9 | 1.264 | 55 | 29 | 0.00075 | ID | 3
75 | 480 | 1 | 0.18 | 0.12811 | 9.17 | 2.664 | 50 | 262 | 0.000375 | IS | 4
55 | 60 | 4 | 0.18 | 0.11617 | 25.3514 | 4.43 | 2 | 18.5 | 0.003 | OP | 5
12 | 480 | 9 | 0.18 | 0.14662 | 1.1204 | 1.04 | 10 | 73.5 | 0.000375 | OP | 5
37 | 300 | 1 | 0.18 | 0.03357 | 1.2366 | 12.195 | 21.39 | 60.21 | 0.0006 | RE | 6
266 | 960 | 1 | 0.18 | 0.094334 | 23.1596 | 8.673 | 31 | 95.1 | 0.0001875 | RE | 6
62 | 420 | 3 | 0.18 | 0.094334 | 23.1596 | 8.673 | 31 | 95.1 | 0.00042857 | RE | 6
196 | 720 | 5 | 0.18 | 0.094334 | 23.1596 | 8.673 | 31 | 95.1 | 0.00025 | RE | 6
8.3 | 120 | 5 | 0.18 | 0.028227 | 0.35587 | 6.563 | 40 | 39.7 | 0.0015 | RE | 6
37 | 60 | 5.4167 | 0.18 | 0.14039 | 23.0634 | 6.315 | 50 | 26 | 0.003 | RE | 6
23 | 60 | 4 | 0.18 | 0.14682 | 16.8947 | 5.622 | 20 | 10.9 | 0.003 | RE | 6
43 | 240 | 3 | 0.18 | 0.080461 | 2.7 | 5.244 | 30 | 377.7 | 0.00075 | RE | 6
399 | 30 | 1 | 0.18 | 0.10701 | 22.7274 | 5.144 | 44 | 518 | 0.006 | RE | 6
26 | 120 | 8 | 0.18 | 0.01 | 0.005 | 4.769 | 51 | 14.02 | 0.0015 | RE | 6
70 | 120 | 4 | 0.18 | 0.21458 | 8.8183 | 4.461 | 51.3 | 32.84 | 0.0015 | RE | 6
182 | 120 | 4 | 0.18 | 0.22009 | 1.3671 | 4.024 | 5 | 62.6 | 0.0015 | RE | 6
156 | 120 | 4 | 0.18 | 0.23 | 9 | 3.798 | 57 | 36.1 | 0.0015 | RE | 6
507.5 | 90 | 0.5 | 0.18 | 0.19 | 2.32 | 3.738 | 60 | 57 | 0.002 | RE | 6
18 | 960 | 0.33 | 0.18 | 0.013844 | 0.20351 | 3.233 | 50 | 95 | 0.0001875 | RE | 6
44 | 300 | 1 | 0.18 | 0.066536 | 13.5613 | 3.181 | 30 | 70 | 0.0006 | RE | 6
18 | 600 | 6 | 0.18 | 0.13 | 28 | 2.262 | 39 | 35.3 | 0.0003 | RE | 6
211 | 240 | 11 | 0.18 | 0.1416 | 34.676 | 1.439 | 25 | 97 | 0.00075 | RE | 6
20 | 600 | 6 | 0.18 | 0.14293 | 26.6808 | 1.267 | 35 | 53.5 | 0.0003 | RE | 6
36 | 60 | 7 | 0.18 | 0.094241 | 19.6576 | 1.199 | 37 | 27 | 0.003 | RE | 6
352 | 60 | 1 | 0.18 | 0.18017 | 5.2709 | 5.998 | 40 | 550 | 0.003 | RE | 6
57 | 30 | 21 | 0.189 | 0.15363 | 1.9743 | 4.968 | 100 | 1.61 | 0.0063 | FW | 2
11 | 1020 | 1 | 0.19 | 0.19 | 2.82 | 6.684 | 100 | 0.2 | 0.00018627 | IS | 4
39 | 720 | 1 | 0.19 | 0.1898 | 2.4229 | 7.003 | 100 | 0.2 | 0.00026389 | CO | 1
45.7157 | 120 | 1 | 0.19 | 0.1 | 28 | 4.907 | 69 | 22.7 | 0.0015833 | CO | 1
165.667 | 240 | 2 | 0.19 | 0.1 | 28 | 4.907 | 69 | 22.7 | 0.00079167 | CO | 1
149.026 | 540 | 6 | 0.19 | 0.1 | 28 | 4.907 | 69 | 22.7 | 0.00035185 | CO | 1
154 | 210 | 4 | 0.19 | 0.19 | 2.32 | 3.106 | 83 | 55 | 0.00090476 | CO | 1
39 | 60 | 3 | 0.19 | 0.038798 | 1.3683 | 2.99 | 98 | 24 | 0.0031667 | CO | 1
41 | 60 | 15 | 0.19 | 0.038798 | 1.3683 | 2.99 | 98 | 24 | 0.0031667 | CO | 1
291 | 30 | 8 | 0.19 | 0.19 | 2.32 | 2.989 | 83 | 166 | 0.0063333 | CO | 1
102 | 120 | 1 | 0.19 | 0.22 | 9 | 1.604 | 99.6 | 12.44 | 0.0015833 | CO | 1
26 | 60 | 4 | 0.19 | 0.034455 | 1.8065 | 1.137 | 90 | 115 | 0.0031667 | CO | 1
29 | 60 | 7 | 0.19 | 0.12599 | 23.335 | 7.611 | 60 | 18 | 0.0031667 | ID | 3
41 | 120 | 12.12 | 0.19 | 0.012021 | 0.11782 | 4.133 | 80 | 37.9 | 0.0015833 | ID | 3
16 | 120 | 7 | 0.19 | 0.14531 | 7.1405 | 3.46 | 76.5 | 232 | 0.0015833 | ID | 3
9 | 480 | 1 | 0.19 | 0.13 | 23.8791 | 1.472 | 57 | 16 | 0.00039583 | ID | 3
9 | 180 | 9 | 0.19 | 0.19 | 9 | 1.264 | 55 | 29 | 0.0010556 | ID | 3
4 | 300 | 5 | 0.19 | 0.11617 | 25.3514 | 4.43 | 2 | 18.5 | 0.00063333 | OP | 5
140 | 480 | 1 | 0.19 | 0.094334 | 23.1596 | 8.673 | 31 | 95.1 | 0.00039583 | RE | 6
230 | 600 | 3 | 0.19 | 0.094334 | 23.1596 | 8.673 | 31 | 95.1 | 0.00031667 | RE | 6
174 | 480 | 9 | 0.19 | 0.094334 | 23.1596 | 8.673 | 31 | 95.1 | 0.00039583 | RE | 6
12 | 60 | 5 | 0.19 | 0.11307 | 27.888 | 7.553 | 50 | 10 | 0.0031667 | RE | 6
17 | 210 | 8 | 0.19 | 0.17083 | 10.6973 | 6.39 | 34.84 | 112 | 0.00090476 | RE | 6
7 | 300 | 32 | 0.19 | 0.14039 | 23.0634 | 6.315 | 50 | 26 | 0.00063333 | RE | 6
8 | 120 | 3.8333 | 0.19 | 0.11246 | 26.4397 | 5.713 | 20 | 13 | 0.0015833 | RE | 6
5 | 30 | 8 | 0.19 | 0.13851 | 5.9453 | 5.046 | 40 | 78.3 | 0.0063333 | RE | 6
44 | 870 | 1 | 0.19 | 0.01 | 0.005 | 3.247 | 50 | 143 | 0.00021839 | RE | 6
55 | 1260 | 1 | 0.19 | 0.013844 | 0.20351 | 3.233 | 50 | 95 | 0.00015079 | RE | 6
199.89 | 485 | 1 | 0.19 | 0.15196 | 10.1546 | 3.212 | 35 | 167 | 0.00039175 | RE | 6
26.7 | 240 | 3 | 0.19 | 0.13349 | 22.6708 | 2.78 | 20 | 60 | 0.00079167 | RE | 6
65 | 840 | 4 | 0.19 | 0.18783 | 10.0315 | 2.302 | 29 | 260 | 0.00022619 | RE | 6
30 | 120 | 6 | 0.19 | 0.15561 | 4.2518 | 1.819 | 89 | 77 | 0.0015833 | RE | 6
51 | 120 | 6 | 0.19 | 0.19 | 9 | 1.703 | 29 | 63 | 0.0015833 | RE | 6
54 | 180 | 9 | 0.19 | 0.1644 | 17.4764 | 1.334 | 50 | 32 | 0.0010556 | RE | 6
80 | 180 | 9 | 0.19 | 0.18512 | 5.7741 | 0.377 | 60 | 17.8 | 0.0010556 | RE | 6
0.79 | 30 | 2 | 0.19 | 0.18017 | 5.2709 | 5.998 | 40 | 550 | 0.0063333 | RE | 6
122 | 30 | 10 | 0.19 | 0.18017 | 5.2709 | 5.998 | 40 | 550 | 0.0063333 | RE | 6
200 | 120 | 12 | 0.193 | 0.19588 | 19.9934 | 4.825 | 65 | 57.3 | 0.0016083 | RE | 6
1.39 | 30 | 4 | 0.2 | 0.18017 | 5.2709 | 5.998 | 40 | 550 | 0.0066667 | RE | 6
40 | 720 | 1 | 0.2 | 0.1898 | 2.4229 | 7.003 | 100 | 0.2 | 0.00027778 | CO | 1
18.8 | 600 | 2 | 0.2 | 0.01 | 0.005 | 6.416 | 100 | 10 | 0.00033333 | CO | 1
15.1 | 60 | 5 | 0.2 | 0.17576 | 23.226 | 6.074 | 60 | 19.7 | 0.0033333 | CO | 1
50 | 720 | 5 | 0.2 | 0.022301 | 16.7792 | 5.324 | 90 | 7.5 | 0.00027778 | CO | 1
180.67 | 120 | 2 | 0.2 | 0.1 | 28 | 4.907 | 69 | 22.7 | 0.0016667 | CO | 1
29.3616 | 180 | 2 | 0.2 | 0.1 | 28 | 4.907 | 69 | 22.7 | 0.0011111 | CO | 1
378.921 | 120 | 8 | 0.2 | 0.1 | 28 | 4.907 | 69 | 22.7 | 0.0016667 | CO | 1
182.431 | 120 | 10 | 0.2 | 0.1 | 28 | 4.907 | 69 | 22.7 | 0.0016667 | CO | 1
76.6 | 45 | 1 | 0.2 | 0.16427 | 10.3471 | 4.647 | 50 | 768 | 0.0044444 | CO | 1
137.4 | 30 | 4 | 0.2 | 0.16427 | 10.3471 | 4.647 | 50 | 768 | 0.0066667 | CO | 1
20.8 | 45 | 1 | 0.2 | 0.1649 | 11.4628 | 4.021 | 50 | 768 | 0.0044444 | CO | 1
51.4 | 30 | 4 | 0.2 | 0.1649 | 11.4628 | 4.021 | 50 | 768 | 0.0066667 | CO | 1
7.7 | 180 | 1 | 0.2 | 0.20204 | 8.2098 | 3.477 | 97 | 58.4 | 0.0011111 | CO | 1
8.5 | 480 | 2 | 0.2 | 0.20204 | 8.2098 | 3.477 | 97 | 58.4 | 0.00041667 | CO | 1
48.5 | 180 | 10 | 0.2 | 0.20204 | 8.2098 | 3.477 | 97 | 58.4 | 0.0011111 | CO | 1
17 | 60 | 1 | 0.2 | 0.2 | 7.097 | 3.029 | 91 | 0.9 | 0.0033333 | CO | 1
50 | 60 | 1 | 0.2 | 0.2 | 7.097 | 3.029 | 91 | 0.9 | 0.0033333 | CO | 1
77 | 120 | 3 | 0.2 | 0.2 | 7.097 | 3.029 | 91 | 0.9 | 0.0016667 | CO | 1
220 | 240 | 1 | 0.2 | 0.18908 | 8.6479 | 2.835 | 85 | 380 | 0.00083333 | CO | 1
14 | 720 | 29 | 0.2 | 0.1611 | 0.331 | 2.776 | 76.2 | 38.8 | 0.00027778 | CO | 1
81 | 60 | 3 | 0.2 | 0.2 | 9 | 2.39 | 80 | 41 | 0.0033333 | CO | 1
64 | 60 | 11 | 0.2 | 0.21906 | 4.9765 | 2.008 | 70 | 32 | 0.0033333 | CO | 1
13 | 60 | 3 | 0.2 | 0.010666 | 0.073553 | 1.731 | 85 | 24 | 0.0033333 | CO | 1
438 | 420 | 1 | 0.2 | 0.22 | 9 | 1.604 | 99.6 | 12.44 | 0.00047619 | CO | 1
69.38 | 180 | 4 | 0.2 | 0.01 | 0.005 | 3.907 | 80 | 0.96 | 0.0011111 | FW | 2
130 | 180 | 4 | 0.2 | 0.06 | 92 | 3.468 | 100 | 0.4 | 0.0011111 | FW | 2
140 | 45 | 10 | 0.2 | 0.06 | 92 | 3.468 | 100 | 0.4 | 0.0044444 | FW | 2
60 | 180 | 10 | 0.2 | 0.06 | 92 | 1.965 | 100 | 1.41 | 0.0011111 | FW | 2
11 | 60 | 6 | 0.2 | 0.12599 | 23.335 | 7.611 | 60 | 18 | 0.0033333 | ID | 3
20 | 360 | 1 | 0.2 | 0.11539 | 5.1728 | 6.852 | 39 | 36 | 0.00055556 | ID | 3
23 | 1200 | 3 | 0.2 | 0.01 | 0.005 | 5.961 | 70 | 28 | 0.00016667 | ID | 3
5 | 60 | 5 | 0.2 | 0.01 | 0.005 | 5.961 | 70 | 28 | 0.0033333 | ID | 3
41 | 720 | 5 | 0.2 | 0.01 | 0.005 | 5.114 | 77 | 3.5 | 0.00027778 | ID | 3
17 | 720 | 4 | 0.2 | 0.013325 | 0.049808 | 4.543 | 49 | 11.7 | 0.00027778 | ID | 3
325 | 30 | 13 | 0.2 | 0.11686 | 9 | 3.752 | 80 | 83 | 0.0066667 | ID | 3
140 | 180 | 3 | 0.2 | 0.16986 | 0.2 | 3.188 | 71.25 | 99 | 0.0011111 | ID | 3
13.2 | 75 | 1 | 0.2 | 0.01 | 0.005 | 3.122 | 90 | 1.5 | 0.0026667 | ID | 3
10 | 60 | 3 | 0.2 | 0.01 | 0.005 | 2.506 | 75 | 13 | 0.0033333 | ID | 3
110 | 120 | 6 | 0.2 | 0.012586 | 0.0081185 | 2.503 | 80.9 | 85.5 | 0.0016667 | ID | 3
184 | 120 | 5 | 0.2 | 0.014136 | 0.96982 | 1.176 | 80 | 47 | 0.0016667 | ID | 3
16 | 60 | 1 | 0.2 | 0.12811 | 9.17 | 2.664 | 50 | 262 | 0.0033333 | IS | 4
73 | 75 | 4 | 0.2 | 0.12811 | 9.17 | 2.664 | 50 | 262 | 0.0026667 | IS | 4
585 | 68 | 1 | 0.2 | 0.19 | 2.32 | 0.746 | 100 | 0.192 | 0.0029412 | IS | 4
91 | 60 | 5 | 0.2 | 0.19 | 2.32 | 0.746 | 100 | 0.192 | 0.0033333 | IS | 4
55 | 60 | 4 | 0.2 | 0.11617 | 25.3514 | 4.43 | 2 | 18.5 | 0.0033333 | OP | 5
10 | 360 | 6 | 0.2 | 0.11617 | 25.3514 | 4.43 | 2 | 18.5 | 0.00055556 | OP | 5
350 | 420 | 6 | 0.2 | 0.11617 | 25.3514 | 4.43 | 2 | 18.5 | 0.00047619 | OP | 5
9 | 120 | 10 | 0.2 | 0.15186 | 9 | 3.221 | 10 | 42.5 | 0.0016667 | OP | 5
22 | 120 | 3 | 0.2 | 0.22684 | 6.5467 | 1.137 | 5.7 | 44 | 0.0016667 | OP | 5
33 | 60 | 3 | 0.2 | 0.010062 | 0.019478 | 29.845 | 35 | 120.4 | 0.0033333 | RE | 6
94 | 60 | 3 | 0.2 | 0.22952 | 9 | 11.977 | 2 | 120 | 0.0033333 | RE | 6
16.02 | 1200 | 3 | 0.2 | 0.01 | 0.005 | 9.883 | 40 | 95 | 0.00016667 | RE | 6
27.01 | 60 | 5 | 0.2 | 0.01 | 0.005 | 9.883 | 40 | 95 | 0.0033333 | RE | 6
28 | 240 | 3 | 0.2 | 0.081117 | 1.6022 | 8.215 | 35 | 24.7 | 0.00083333 | RE | 6
176 | 195 | 1 | 0.2 | 0.16105 | 8.9293 | 7.858 | 50 | 18.7 | 0.0010256 | RE | 6
292 | 180 | 1 | 0.2 | 0.23 | 9 | 7.553 | 38 | 58 | 0.0011111 | RE | 6
13 | 420 | 4 | 0.2 | 0.11307 | 27.888 | 7.553 | 50 | 10 | 0.00047619 | RE | 6
26 | 360 | 3 | 0.2 | 0.13859 | 6.3529 | 7.29 | 35 | 38.7 | 0.00055556 | RE | 6
17.2 | 70 | 2 | 0.2 | 0.1774 | 7.5376 | 6.395 | 40 | 50 | 0.0028571 | RE | 6
15 | 180 | 1 | 0.2 | 0.17083 | 10.6973 | 6.39 | 34.84 | 112 | 0.0011111 | RE | 6
23 | 240 | 4 | 0.2 | 0.17083 | 10.6973 | 6.39 | 34.84 | 112 | 0.00083333 | RE | 6
72 | 30 | 1 | 0.2 | 0.18017 | 5.2709 | 5.998 | 40 | 550 | 0.0066667 | RE | 6
656 | 30 | 3 | 0.2 | 0.18017 | 5.2709 | 5.998 | 40 | 550 | 0.0066667 | RE | 6
88 | 180 | 5 | 0.2 | 0.18017 | 5.2709 | 5.998 | 40 | 550 | 0.0011111 | RE | 6
4 | 480 | 5 | 0.2 | 0.14682 | 16.8947 | 5.622 | 20 | 10.9 | 0.00041667 | RE | 6
132 | 180 | 1 | 0.2 | 0.19514 | 7.9622 | 5.285 | 37 | 63 | 0.0011111 | RE | 6
184.1 | 180 | 10 | 0.2 | 0.19514 | 7.9622 | 5.285 | 37 | 63 | 0.0011111 | RE | 6
63 | 60 | 8 | 0.2 | 0.18674 | 2.7 | 5.139 | 55 | 38 | 0.0033333 | RE | 6
22 | 240 | 1 | 0.2 | 0.13 | 2 | 4.954 | 22.2 | 8.46 | 0.00083333 | RE | 6
69 | 60 | 8 | 0.2 | 0.19092 | 2.7 | 4.267 | 25 | 18.5 | 0.0033333 | RE | 6
17 | 60 | 3 | 0.2 | 0.073554 | 3.3629 | 4.043 | 60 | 165 | 0.0033333 | RE | 6
155 | 300 | 1 | 0.2 | 0.22009 | 1.3671 | 4.024 | 5 | 62.6 | 0.00066667 | RE | 6
321.46 | 115 | 3 | 0.2 | 0.19 | 2.32 | 3.738 | 60 | 57 | 0.0017391 | RE | 6
55 | 60 | 11 | 0.2 | 0.22 | 0.2 | 3.241 | 65 | 38 | 0.0033333 | RE | 6
328.87 | 165 | 2 | 0.2 | 0.15196 | 10.1546 | 3.212 | 35 | 167 | 0.0012121 | RE | 6
34 | 75 | 3 | 0.2 | 0.01 | 0.005 | 3.051 | 70 | 130.8 | 0.0026667 | RE | 6
3 | 240 | 3 | 0.2 | 0.12553 | 27.5939 | 2.883 | 20 | 13.5 | 0.00083333 | RE | 6
120 | 240 | 1 | 0.2 | 0.18621 | 7.3092 | 2.873 | 60 | 377 | 0.00083333 | RE | 6
78 | 60 | 3 | 0.2 | 0.16 | 9 | 2.516 | 60 | 50 | 0.0033333 | RE | 6
72 | 720 | 1 | 0.2 | 0.12257 | 44.0517 | 2.271 | 25 | 57 | 0.00027778 | RE | 6
49 | 120 | 5 | 0.2 | 0.13 | 28 | 2.262 | 39 | 35.3 | 0.0016667 | RE | 6
11.7 | 120 | 4 | 0.2 | 0.17 | 28 | 2.231 | 50 | 73 | 0.0016667 | RE | 6
26.2 | 480 | 9 | 0.2 | 0.17 | 28 | 2.231 | 50 | 73 | 0.00041667 | RE | 6
39 | 120 | 1 | 0.2 | 0.13 | 28 | 2.161 | 45 | 134 | 0.0016667 | RE | 6
29 | 60 | 3 | 0.2 | 0.13754 | 9.2755 | 1.89 | 40 | 75 | 0.0033333 | RE | 6
76 | 480 | 7 | 0.2 | 0.1416 | 34.676 | 1.439 | 25 | 97 | 0.00041667 | RE | 6
48 | 420 | 4 | 0.2 | 0.094241 | 19.6576 | 1.199 | 37 | 27 | 0.00047619 | RE | 6
27 | 120 | 12 | 0.202 | 0.17576 | 23.226 | 6.074 | 60 | 19.7 | 0.0016833 | CO | 1
27 | 30 | 12 | 0.21 | 0.01 | 0.005 | 7.241 | 68 | 0.9 | 0.007 | CO | 1
46 | 150 | 1 | 0.21 | 0.1898 | 2.4229 | 7.003 | 100 | 0.2 | 0.0014 | CO | 1
63 | 104 | 2 | 0.21 | 0.1898 | 2.4229 | 7.003 | 100 | 0.2 | 0.0020192 | CO | 1
14 | 160 | 1 | 0.21 | 0.21343 | 2.7 | 5.618 | 42 | 0.6 | 0.0013125 | CO | 1
18 | 160 | 1 | 0.21 | 0.18868 | 2.7 | 5.421 | 72 | 2 | 0.0013125 | CO | 1
8 | 420 | 4 | 0.21 | 0.10069 | 70.8605 | 3.222 | 80 | 60 | 0.0005 | CO | 1
170 | 60 | 2 | 0.21 | 0.22 | 9 | 1.247 | 97.8 | 12.08 | 0.0035 | CO | 1
44 | 30 | 1 | 0.21 | 0.15363 | 1.9743 | 4.968 | 100 | 1.61 | 0.007 | FW | 2
37 | 300 | 5 | 0.21 | 0.01 | 0.005 | 6.206 | 60 | 25.3 | 0.0007 | ID | 3
49.82 | 60 | 4 | 0.21 | 0.19 | 9.17 | 5.561 | 65 | 13.36 | 0.0035 | ID | 3
3.35 | 120 | 7 | 0.21 | 0.19 | 9.17 | 5.561 | 65 | 13.36 | 0.00175 | ID | 3
7.6 | 15 | 3 | 0.21 | 0.02338 | 4.5998 | 3.404 | 60 | 27 | 0.014 | ID | 3
186 | 60 | 7 | 0.21 | 0.14673 | 19.5469 | 0.421 | 80 | 39 | 0.0035 | ID | 3
205.53 | 480 | 12 | 0.21 | 0.12302 | 6.3543 | 8.253 | 50 | 42.4 | 0.0004375 | IS | 4
147 | 60 | 1 | 0.21 | 0.19 | 2.32 | 0.746 | 100 | 0.192 | 0.0035 | IS | 4
5 | 600 | 8 | 0.21 | 0.14662 | 1.1204 | 1.04 | 10 | 73.5 | 0.00035 | OP | 5
20 | 60 | 1 | 0.21 | 0.127 | 23.4892 | 8.909 | 15 | 125 | 0.0035 | RE | 6
104 | 120 | 2 | 0.21 | 0.094334 | 23.1596 | 8.673 | 31 | 95.1 | 0.00175 | RE | 6
73 | 420 | 2 | 0.21 | 0.094334 | 23.1596 | 8.673 | 31 | 95.1 | 0.0005 | RE | 6
7 | 60 | 5 | 0.21 | 0.1895 | 9.1615 | 8.634 | 20 | 22.35 | 0.0035 | RE | 6
19 | 60 | 1 | 0.21 | 0.16105 | 8.9293 | 7.858 | 50 | 18.7 | 0.0035 | RE | 6
6 | 480 | 5 | 0.21 | 0.14 | 9 | 6.968 | 30 | 20 | 0.0004375 | RE | 6
103.2 | 295 | 6 | 0.21 | 0.15985 | 9.3374 | 6.803 | 25 | 33 | 0.00071186 | RE | 6
92 | 180 | 3.6667 | 0.21 | 0.14039 | 23.0634 | 6.315 | 50 | 26 | 0.0011667 | RE | 6
303.22 | 480 | 12 | 0.21 | 0.19588 | 19.9934 | 4.825 | 65 | 57.3 | 0.0004375 | RE | 6
30 | 300 | 5 | 0.21 | 0.18569 | 9.1167 | 4.582 | 30 | 83.5 | 0.0007 | RE | 6
365 | 60 | 2 | 0.21 | 0.22009 | 1.3671 | 4.024 | 5 | 62.6 | 0.0035 | RE | 6
625 | 60 | 2 | 0.21 | 0.23 | 9 | 3.798 | 57 | 36.1 | 0.0035 | RE | 6
82 | 300 | 3 | 0.21 | 0.21123 | 9.17 | 3.493 | 32.31 | 39.21 | 0.0007 | RE | 6
70 | 420 | 4 | 0.21 | 0.18783 | 10.0315 | 2.302 | 29 | 260 | 0.0005 | RE | 6
45 | 120 | 4 | 0.21 | 0.01 | 0.005 | 1.2 | 78 | 29.6526 | 0.00175 | ID | 3
100 | 60 | 7 | 0.218 | 0.029955 | 0.74665 | 2.715 | 90 | 41.3 | 0.0036333 | ID | 3
153 | 45 | 7 | 0.22 | 0.18017 | 5.2709 | 5.998 | 40 | 550 | 0.0048889 | RE | 6
23 | 30 | 1 | 0.22 | 0.01 | 0.005 | 7.241 | 68 | 0.9 | 0.0073333 | CO | 1
455 | 60 | 6 | 0.22 | 0.1898 | 2.4229 | 7.003 | 100 | 0.2 | 0.0036667 | CO | 1
110 | 15 | 5 | 0.22 | 0.12856 | 34.568 | 5.118 | 40 | 14 | 0.014667 | CO | 1
132.775 | 60 | 3 | 0.22 | 0.1 | 28 | 4.907 | 69 | 22.7 | 0.0036667 | CO | 1
24 | 60 | 6 | 0.22 | 0.070113 | 42.7932 | 4.274 | 84.5 | 59.1 | 0.0036667 | CO | 1
35 | 60 | 4 | 0.22 | 0.14284 | 21.8993 | 4.231 | 74 | 23 | 0.0036667 | CO | 1
843.41 | 48 | 3 | 0.22 | 0.19 | 2.7825 | 3.187 | 90 | 74 | 0.0045833 | CO | 1
50 | 120 | 5 | 0.22 | 0.1611 | 0.331 | 2.776 | 76.2 | 38.8 | 0.0018333 | CO | 1
5 | 300 | 3 | 0.22 | 0.2 | 9 | 2.39 | 80 | 41 | 0.00073333 | CO | 1
428 | 240 | 2 | 0.22 | 0.22 | 9 | 1.247 | 97.8 | 12.08 | 0.00091667 | CO | 1
586 | 240 | 1 | 0.22 | 0.12599 | 23.335 | 7.611 | 60 | 18 | 0.00091667 | ID | 3
64 | 476 | 7 | 0.22 | 0.01012 | 0.011766 | 4.719 | 75 | 15.1 | 0.00046218 | ID | 3
136 | 180 | 7 | 0.22 | 0.012021 | 0.11782 | 4.133 | 80 | 37.9 | 0.0012222 | ID | 3
143 | 345 | 3 | 0.22 | 0.01 | 0.005 | 3.475 | 90 | 80 | 0.00063768 | ID | 3
4 | 360 | 10 | 0.22 | 0.01 | 0.030664 | 3.081 | 97 | 31.5 | 0.00061111 | ID | 3
105 | 300 | 1 | 0.22 | 0.01 | 0.005 | 2.506 | 75 | 13 | 0.00073333 | ID | 3
59 | 91 | 1 | 0.22 | 0.19 | 2.32 | 0.746 | 100 | 0.192 | 0.0024176 | IS | 4
427 | 360 | 3 | 0.22 | 0.19 | 2.32 | 0.746 | 100 | 0.192 | 0.00061111 | IS | 4
8 | 60 | 2 | 0.22 | 0.11617 | 25.3514 | 4.43 | 2 | 18.5 | 0.0036667 | OP | 5
19 | 300 | 3 | 0.22 | 0.22952 | 9 | 11.977 | 2 | 120 | 0.00073333 | RE | 6
49 | 240 | 1 | 0.22 | 0.094334 | 23.1596 | 8.673 | 31 | 95.1 | 0.00091667 | RE | 6
64 | 300 | 1 | 0.22 | 0.094334 | 23.1596 | 8.673 | 31 | 95.1 | 0.00073333 | RE | 6
69 | 420 | 1 | 0.22 | 0.094334 | 23.1596 | 8.673 | 31 | 95.1 | 0.00052381 | RE | 6
142 | 780 | 2 | 0.22 | 0.094334 | 23.1596 | 8.673 | 31 | 95.1 | 0.00028205 | RE | 6
125 | 360 | 9 | 0.22 | 0.094334 | 23.1596 | 8.673 | 31 | 95.1 | 0.00061111 | RE | 6
44 | 45 | 1 | 0.22 | 0.16105 | 8.9293 | 7.858 | 50 | 18.7 | 0.0048889 | RE | 6
34 | 300 | 3 | 0.22 | 0.16105 | 8.9293 | 7.858 | 50 | 18.7 | 0.00073333 | RE | 6
255.81 | 145 | 13 | 0.22 | 0.15985 | 9.3374 | 6.803 | 25 | 33 | 0.0015172 | RE | 6
210 | 45 | 1 | 0.22 | 0.16 | 9.17 | 6.433 | 50 | 3 | 0.0048889 | RE | 6
56 | 180 | 8.8333 | 0.22 | 0.14039 | 23.0634 | 6.315 | 50 | 26 | 0.0012222 | RE | 6
306 | 90 | 1 | 0.22 | 0.18017 | 5.2709 | 5.998 | 40 | 550 | 0.0024444 | RE | 6
81 | 45 | 1 | 0.22 | 0.17425 | 6.1111 | 5.683 | 50 | 55 | 0.0048889 | RE | 6
58 | 120 | 4 | 0.22 | 0.010941 | 0.16805 | 4.219 | 60 | 63.8 | 0.0018333 | RE | 6
11 | 300 | 3 | 0.22 | 0.073554 | 3.3629 | 4.043 | 60 | 165 | 0.00073333 | RE | 6
212 | 345 | 3 | 0.22 | 0.013844 | 0.20351 | 3.233 | 50 | 95 | 0.00063768 | RE | 6
15 | 300 | 3 | 0.22 | 0.16 | 9 | 2.516 | 60 | 50 | 0.00073333 | RE | 6
53 | 600 | 1 | 0.22 | 0.18783 | 10.0315 | 2.302 | 29 | 260 | 0.00036667 | RE | 6
57 | 180 | 1 | 0.22 | 0.13 | 28 | 2.262 | 39 | 35.3 | 0.0012222 | RE | 6
29 | 180 | 9.58 | 0.22 | 0.13 | 28 | 2.262 | 39 | 35.3 | 0.0012222 | RE | 6
27 | 420 | 1 | 0.22 | 0.13771 | 27.797 | 2.161 | 70 | 18 | 0.00052381 | RE | 6
22 | 120 | 4 | 0.22 | 0.1416 | 34.676 | 1.439 | 25 | 97 | 0.0018333 | RE | 6
26 | 180 | 9.58 | 0.22 | 0.14293 | 26.6808 | 1.267 | 35 | 53.5 | 0.0012222 | RE | 6
14.9333 | 60 | 8 | 0.22 | 0.13 | 28 | 0.4 | 75 | 7.4131 | 0.0036667 | FW | 2
14.9333 | 80 | 8 | 0.22 | 0.12 | 28 | 0.6 | 40 | 4.9421 | 0.00275 | RE | 6
51.07 | 60 | 1 | 0.22008 | 0.01 | 0.005 | 1.2 | 78 | 29.6526 | 0.003668 | ID | 3
356.67 | 540 | 1 | 0.225 | 0.19588 | 19.9934 | 4.825 | 65 | 57.3 | 0.00041667 | RE | 6
16 | 180 | 10.7 | 0.23 | 0.16762 | 25.8771 | 7.632 | 50 | 25 | 0.0012778 | CO | 1
197 | 30 | 7.3096 | 0.23 | 0.01 | 0.005 | 7.241 | 68 | 0.9 | 0.0076667 | CO | 1
326 | 13 | 3 | 0.23 | 0.1898 | 2.4229 | 7.003 | 100 | 0.2 | 0.017692 | CO | 1
125 | 125 | 4 | 0.23 | 0.1898 | 2.4229 | 7.003 | 100 | 0.2 | 0.00184 | CO | 1
35 | 120 | 5 | 0.23 | 0.1898 | 2.4229 | 7.003 | 100 | 0.2 | 0.0019167 | CO | 1
16 | 198 | 5 | 0.23 | 0.1898 | 2.4229 | 7.003 | 100 | 0.2 | 0.0011616 | CO | 1
55 | 31 | 7 | 0.23 | 0.1898 | 2.4229 | 7.003 | 100 | 0.2 | 0.0074194 | CO | 1
13 | 120 | 12.12 | 0.23 | 0.022735 | 0.51358 | 6.97 | 80 | 108.8 | 0.0019167 | CO | 1
64 | 48 | 15 | 0.23 | 0.21343 | 2.7 | 5.618 | 42 | 0.6 | 0.0047917 | CO | 1
12 | 48 | 15 | 0.23 | 0.18868 | 2.7 | 5.421 | 72 | 2 | 0.0047917 | CO | 1
46.1569 | 60 | 1 | 0.23 | 0.1 | 28 | 4.907 | 69 | 22.7 | 0.0038333 | CO | 1
18 | 240 | 3 | 0.23 | 0.038798 | 1.3683 | 2.99 | 98 | 24 | 0.00095833 | CO | 1
25 | 360 | 10 | 0.23 | 0.038798 | 1.3683 | 2.99 | 98 | 24 | 0.00063889 | CO | 1
16 | 60 | 2 | 0.23 | 0.19171 | 9.0669 | 2.708 | 25 | 130 | 0.0038333 | CO | 1
51 | 180 | 3 | 0.23 | 0.17045 | 11.5517 | 2.526 | 68 | 27.2 | 0.0012778 | CO | 1
178 | 420 | 9 | 0.23 | 0.22 | 9 | 1.604 | 99.6 | 12.44 | 0.00054762 | CO | 1
47 | 300 | 6 | 0.23 | 0.039406 | 2.1863 | 1.343 | 70 | 43 | 0.00076667 | CO | 1
618 | 180 | 1 | 0.23 | 0.22 | 9 | 1.247 | 97.8 | 12.08 | 0.0012778 | CO | 1
25 | 300 | 2 | 0.23 | 0.22 | 9 | 1.247 | 97.8 | 12.08 | 0.00076667 | CO | 1
124 | 420 | 9 | 0.23 | 0.22 | 9 | 1.247 | 97.8 | 12.08 | 0.00054762 | CO | 1
280 | 75 | 30 | 0.23 | 0.01 | 0.005 | 14.825 | 100 | 0.99 | 0.0030667 | FW | 2
102 | 160 | 2 | 0.23 | 0.18109 | 8.8277 | 5.93 | 85 | 0.46 | 0.0014375 | ID | 3
12 | 120 | 4 | 0.23 | 0.19 | 9 | 1.264 | 55 | 29 | 0.0019167 | ID | 3
78.7 | 60 | 2 | 0.23 | 0.063978 | 11.6924 | 4.665 | 69 | 18 | 0.0038333 | IS | 4
32 | 48 | 15 | 0.23 | 0.22 | 9 | 4.036 | 62 | 11.07 | 0.0047917 | IS | 4
64 | 340 | 1 | 0.23 | 0.19 | 2.32 | 0.746 | 100 | 0.192 | 0.00067647 | IS | 4
378 | 60 | 5 | 0.23 | 0.03357 | 1.2366 | 12.195 | 21.39 | 60.21 | 0.0038333 | RE | 6
131 | 300 | 2 | 0.23 | 0.094334 | 23.1596 | 8.673 | 31 | 95.1 | 0.00076667 | RE | 6
191 | 300 | 2 | 0.23 | 0.094334 | 23.1596 | 8.673 | 31 | 95.1 | 0.00076667 | RE | 6
5.3 | 1020 | 8 | 0.23 | 0.16105 | 8.9293 | 7.858 | 50 | 18.7 | 0.00022549 | RE | 6
18 | 180 | 10.7 | 0.23 | 0.12148 | 44.0363 | 7.769 | 35 | 28 | 0.0012778 | RE | 6
8 | 180 | 1 | 0.23 | 0.17083 | 10.6973 | 6.39 | 34.84 | 112 | 0.0012778 | RE | 6
44 | 180 | 9 | 0.23 | 0.17083 | 10.6973 | 6.39 | 34.84 | 112 | 0.0012778 | RE | 6
23.6 | 60 | 1 | 0.23 | 0.01 | 0.005 | 5.874 | 40 | 28 | 0.0038333 | RE | 6
272 | 60 | 5 | 0.23 | 0.080461 | 2.7 | 5.244 | 30 | 377.7 | 0.0038333 | RE | 6
232.74 | 120 | 10 | 0.23 | 0.19588 | 19.9934 | 4.825 | 65 | 57.3 | 0.0019167 | RE | 6
534 | 180 | 1 | 0.23 | 0.22009 | 1.3671 | 4.024 | 5 | 62.6 | 0.0012778 | RE | 6
100 | 300 | 2 | 0.23 | 0.22009 | 1.3671 | 4.024 | 5 | 62.6 | 0.00076667 | RE | 6
242 | 420 | 9 | 0.23 | 0.22009 | 1.3671 | 4.024 | 5 | 62.6 | 0.00054762 | RE | 6
1174 | 180 | 1 | 0.23 | 0.23 | 9 | 3.798 | 57 | 36.1 | 0.0012778 | RE | 6
90 | 300 | 2 | 0.23 | 0.23 | 9 | 3.798 | 57 | 36.1 | 0.00076667 | RE | 6
6.96 | 60 | 2 | 0.23 | 0.16709 | 23.7913 | 3.539 | 40 | 50 | 0.0038333 | RE | 6
113 | 330 | 4 | 0.23 | 0.01 | 0.005 | 3.247 | 50 | 143 | 0.00069697 | RE | 6
12 | 60 | 6 | 0.23 | 0.22 | 0.2 | 3.241 | 65 | 38 | 0.0038333 | RE | 6
26 | 120 | 1 | 0.23 | 0.18783 | 10.0315 | 2.302 | 29 | 260 | 0.0019167 | RE | 6
29 | 300 | 6 | 0.23 | 0.13 | 28 | 2.161 | 45 | 134 | 0.00076667 | RE | 6
188 | 300 | 6 | 0.23 | 0.13771 | 27.797 | 2.161 | 70 | 18 | 0.00076667 | RE | 6
28 | 120 | 5 | 0.23 | 0.16121 | 23.3473 | 1.602 | 25 | 130 | 0.0019167 | RE | 6
44 | 300 | 6 | 0.23 | 0.094241 | 19.6576 | 1.199 | 37 | 27 | 0.00076667 | RE | 6
199 | 204 | 3 | 0.23 | 0.19 | 2.82 | 6.684 | 100 | 0.2 | 0.0011275 | IS | 4
80 | 850 | 1 | 0.24 | 0.1898 | 2.4229 | 7.003 | 100 | 0.2 | 0.00028235 | CO | 1
47 | 422 | 4 | 0.24 | 0.1898 | 2.4229 | 7.003 | 100 | 0.2 | 0.00056872 | CO | 1
127.523 | 480 | 1 | 0.24 | 0.1 | 28 | 4.907 | 69 | 22.7 | 0.0005 | CO | 1
49.2566 | 360 | 6 | 0.24 | 0.1 | 28 | 4.907 | 69 | 22.7 | 0.00066667 | CO | 1
76 | 60 | 5 | 0.24 | 0.21 | 25.6079 | 3.372 | 80 | 38 | 0.004 | CO | 1
17 | 60 | 4 | 0.24 | 0.23049 | 6.9458 | 3.112 | 90 | 14.2 | 0.004 | CO | 1
7 | 120 | 4 | 0.24 | 0.038798 | 1.3683 | 2.99 | 98 | 24 | 0.002 | CO | 1
167 | 60 | 5 | 0.24 | 0.017496 | 0.42853 | 2.787 | 90 | 73 | 0.004 | CO | 1
6 | 840 | 6 | 0.24 | 0.18938 | 6.1866 | 1.842 | 95 | 81 | 0.00028571 | CO | 1
152 | 120 | 1 | 0.24 | 0.018139 | 0.4187 | 1.499 | 90 | 35.89 | 0.002 | CO | 1
76.3 | 120 | 1 | 0.24 | 0.010639 | 0.041599 | 1.374 | 90 | 33.86 | 0.002 | CO | 1
137 | 60 | 5 | 0.24 | 0.20164 | 13.0783 | 3.939 | 70 | 94 | 0.004 | ID | 3
91 | 420 | 11 | 0.24 | 0.14531 | 7.1405 | 3.46 | 76.5 | 232 | 0.00057143 | ID | 3
165 | 360 | 1 | 0.24 | 0.012586 | 0.0081185 | 2.503 | 80.9 | 85.5 | 0.00066667 | ID | 3
186 | 120 | 1 | 0.24 | 0.01 | 0.005 | 2.23 | 75 | 22.81 | 0.002 | ID | 3
174 | 120 | 1 | 0.24 | 0.01 | 0.005 | 2.214 | 90 | 33.6 | 0.002 | ID | 3
117 | 180 | 3 | 0.24 | 0.014136 | 0.96982 | 1.176 | 80 | 47 | 0.0013333 | ID | 3
87 | 60 | 4 | 0.24 | 0.014136 | 0.96982 | 1.176 | 80 | 47 | 0.004 | ID | 3
362 | 120 | 1 | 0.24 | 0.127 | 23.4892 | 8.909 | 15 | 125 | 0.002 | RE | 6
88 | 540 | 1 | 0.24 | 0.094334 | 23.1596 | 8.673 | 31 | 95.1 | 0.00044444 | RE | 6
198 | 720 | 1 | 0.24 | 0.094334 | 23.1596 | 8.673 | 31 | 95.1 | 0.00033333 | RE | 6
34.2 | 120 | 1 | 0.24 | 0.16105 | 8.9293 | 7.858 | 50 | 18.7 | 0.002 | RE | 6
68.83 | 115 | 1 | 0.24 | 0.19588 | 19.9934 | 4.825 | 65 | 57.3 | 0.002087 | RE | 6
38 | 60 | 5 | 0.24 | 0.01 | 0.005 | 4.811 | 76 | 10.42 | 0.004 | RE | 6
5.4 | 480 | 4 | 0.24 | 0.010941 | 0.16805 | 4.219 | 60 | 63.8 | 0.0005 | RE | 6
280 | 120 | 1 | 0.24 | 0.22009 | 1.3671 | 4.024 | 5 | 62.6 | 0.002 | RE | 6
290 | 120 | 1 | 0.24 | 0.23 | 9 | 3.798 | 57 | 36.1 | 0.002 | RE | 6
376 | 30 | 5 | 0.24 | 0.19 | 2.5603 | 3.751 | 20 | 269 | 0.008 | RE | 6
111.91 | 160 | 2 | 0.24 | 0.15196 | 10.1546 | 3.212 | 35 | 167 | 0.0015 | RE | 6
30 | 240 | 8 | 0.24 | 0.1234 | 36.15 | 3.182 | 47.4 | 160.6 | 0.001 | RE | 6
64.8 | 120 | 1 | 0.24 | 0.20461 | 9.17 | 3.17 | 30 | 13.41 | 0.002 | RE | 6
32 | 60 | 5 | 0.24 | 0.20755 | 17.6427 | 2.583 | 35 | 71 | 0.004 | RE | 6
33 | 120 | 1 | 0.24 | 0.21168 | 9.17 | 2.122 | 30 | 8.36 | 0.002 | RE | 6
85 | 540 | 4 | 0.24 | 0.19 | 9 | 1.703 | 29 | 63 | 0.00044444 | RE | 6
33 | 180 | 3 | 0.24 | 0.12392 | 26.6156 | 1.211 | 25 | 35 | 0.0013333 | RE | 6
20 | 60 | 4 | 0.24 | 0.12392 | 26.6156 | 1.211 | 25 | 35 | 0.004 | RE | 6
55 | 120 | 8 | 0.24 | 0.11898 | 25.3481 | 1.117 | 36 | 101.1 | 0.002 | RE | 6
8.2667 | 120 | 2 | 0.24 | 0.01 | 0.005 | 0.4 | 82 | 27.1816 | 0.002 | CO | 1
15 | 180 | 4 | 0.24 | 0.13 | 28 | 0.4 | 75 | 7.4131 | 0.0013333 | FW | 2
17 | 46 | 2 | 0.25 | 0.19 | 2.82 | 6.684 | 100 | 0.2 | 0.0054348 | IS | 4
42 | 180 | 4 | 0.25 | 0.023678 | 3.196 | 9.04 | 70 | 14.1 | 0.0013889 | CO | 1
42 | 30 | 1 | 0.25 | 0.01 | 0.005 | 7.241 | 68 | 0.9 | 0.0083333 | CO | 1
12 | 60 | 9 | 0.25 | 0.021214 | 0.57492 | 4.552 | 95 | 70 | 0.0041667 | CO | 1
24 | 120 | 5 | 0.25 | 0.21 | 25.6079 | 3.372 | 80 | 38 | 0.0020833 | CO | 1
106 | 120 | 5 | 0.25 | 0.017496 | 0.42853 | 2.787 | 90 | 73 | 0.0020833 | CO | 1
60 | 90 | 7 | 0.25 | 0.01 | 0.005 | 1.981 | 90 | 40 | 0.0027778 | CO | 1
144 | 480 | 7 | 0.25 | 0.22 | 9 | 1.604 | 99.6 | 12.44 | 0.00052083 | CO | 1
18 | 420 | 8 | 0.25 | 0.12959 | 18.1888 | 1.514 | 85 | 28 | 0.00059524 | CO | 1
136 | 480 | 7 | 0.25 | 0.22 | 9 | 1.247 | 97.8 | 12.08 | 0.00052083 | CO | 1
110 | 45 | 15 | 0.25 | 0.06 | 92 | 3.468 | 100 | 0.4 | 0.0055556 | FW | 2
140 | 120 | 16.8 | 0.25 | 0.13 | 28 | 0.231 | 70 | 0.44 | 0.0020833 | FW | 2
32 | 420 | 1 | 0.25 | 0.10583 | 19.6408 | 6.177 | 80 | 115 | 0.00059524 | ID | 3
10 | 120 | 5 | 0.25 | 0.20164 | 13.0783 | 3.939 | 70 | 94 | 0.0020833 | ID | 3
220 | 120 | 6 | 0.25 | 0.11686 | 9 | 3.752 | 80 | 83 | 0.0020833 | ID | 3
200 | 75 | 16 | 0.25 | 0.11686 | 9 | 3.752 | 80 | 83 | 0.0033333 | ID | 3
282 | 1020 | 1 | 0.25 | 0.012586 | 0.0081185 | 2.503 | 80.9 | 85.5 | 0.0002451 | ID | 3
122 | 90 | 7 | 0.25 | 0.01 | 0.005 | 2.477 | 65 | 30 | 0.0027778 | ID | 3
55 | 180 | 3 | 0.25 | 0.14673 | 19.5469 | 0.421 | 80 | 39 | 0.0013889 | ID | 3
194.05 | 1080 | 1 | 0.25 | 0.14301 | 12.3511 | 21.485 | 1 | 405 | 0.00023148 | OP | 5
324 | 300 | 11 | 0.25 | 0.094334 | 23.1596 | 8.673 | 31 | 95.1 | 0.00083333 | RE | 6
22.2 | 240 | 1 | 0.25 | 0.16105 | 8.9293 | 7.858 | 50 | 18.7 | 0.0010417 | RE | 6
24 | 300 | 3 | 0.25 | 0.16105 | 8.9293 | 7.858 | 50 | 18.7 | 0.00083333 | RE | 6
150.02 | 130 | 1 | 0.25 | 0.15985 | 9.3374 | 6.803 | 25 | 33 | 0.0019231 | RE | 6
422 | 300 | 3 | 0.25 | 0.16 | 9.17 | 6.433 | 50 | 3 | 0.00083333 | RE | 6
50 | 30 | 1 | 0.25 | 0.066944 | 72.2918 | 6.337 | 50 | 25 | 0.0083333 | RE | 6
294 | 180 | 2 | 0.25 | 0.18017 | 5.2709 | 5.998 | 40 | 550 | 0.0013889 | RE | 6
616 | 300 | 3 | 0.25 | 0.17425 | 6.1111 | 5.683 | 50 | 55 | 0.00083333 | RE | 6
20 | 60 | 10 | 0.25 | 0.18674 | 2.7 | 5.139 | 55 | 38 | 0.0041667 | RE | 6
108 | 480 | 7 | 0.25 | 0.21458 | 8.8183 | 4.461 | 51.3 | 32.84 | 0.00052083 | RE | 6
181 | 60 | 10 | 0.25 | 0.19092 | 2.7 | 4.267 | 25 | 18.5 | 0.0041667 | RE | 6
92 | 120 | 4 | 0.25 | 0.22 | 0.2 | 3.241 | 65 | 38 | 0.0020833 | RE | 6
30 | 90 | 7 | 0.25 | 0.01 | 0.005 | 2.892 | 50 | 36 | 0.0027778 | RE | 6
37 | 120 | 5 | 0.25 | 0.20755 | 17.6427 | 2.583 | 35 | 71 | 0.0020833 | RE | 6
20 | 480 | 8 | 0.25 | 0.14293 | 26.6808 | 1.267 | 35 | 53.5 | 0.00052083 | RE | 6
13 | 180 | 4 | 0.25 | 0.11898 | 25.3481 | 1.117 | 36 | 101.1 | 0.0013889 | RE | 6
53 | 1020 | 1 | 0.25 | 0.039765 | 10.7934 | 0.709 | 30 | 105 | 0.0002451 | RE | 6
14.8 | 200 | 3 | 0.25 | 0.12 | 28 | 0.6 | 40 | 4.9421 | 0.00125 | RE | 6
18.2667 | 240 | 3 | 0.25 | 0.01 | 0.005 | 0.4 | 82 | 27.1816 | 0.0010417 | CO | 1
18 | 190 | 1 | 0.26 | 0.19 | 2.82 | 6.684 | 100 | 0.2 | 0.0013684 | IS | 4
37 | 660 | 2 | 0.26 | 0.19 | 2.82 | 6.684 | 100 | 0.2 | 0.00039394 | IS | 4
53.6 | 60 | 18 | 0.26 | 0.01 | 0.005 | 7.241 | 68 | 0.9 | 0.0043333 | CO | 1
59 | 120 | 6 | 0.26 | 0.17045 | 11.5517 | 2.526 | 68 | 27.2 | 0.0021667 | CO | 1
483 | 120 | 5 | 0.26 | 0.20996 | 9.0091 | 2.486 | 65 | 218 | 0.0021667 | CO | 1
130 | 60 | 1 | 0.26 | 0.17868 | 9 | 1.521 | 40 | 29 | 0.0043333 | CO | 1
10 | 120 | 5 | 0.26 | 0.12959 | 18.1888 | 1.514 | 85 | 28 | 0.0021667 | CO | 1
520 | 720 | 10 | 0.26 | 0.01 | 0.005 | 10.953 | 100 | 23.1 | 0.00036111 | FW | 2
8.06 | 420 | 5 | 0.26 | 0.18848 | 9.0106 | 10.089 | 90 | 20 | 0.00061905 | FW | 2
10.37 | 420 | 5 | 0.26 | 0.18848 | 9.0106 | 10.089 | 90 | 20 | 0.00061905 | FW | 2
240 | 360 | 1 | 0.26 | 0.16133 | 19.9073 | 7.557 | 100 | 18.2 | 0.00072222 | FW | 2
220 | 180 | 3.47 | 0.26 | 0.014308 | 0.1955 | 6.958 | 75 | 20.1 | 0.0014444 | ID | 3
112 | 120 | 4 | 0.26 | 0.01012 | 0.011766 | 4.719 | 75 | 15.1 | 0.0021667 | ID | 3
38 | 540 | 8 | 0.26 | 0.01 | 0.005 | 2.506 | 75 | 13 | 0.00048148 | ID | 3
15 | 180 | 6 | 0.26 | 0.13 | 23.8791 | 1.472 | 57 | 16 | 0.0014444 | ID | 3
29 | 360 | 5 | 0.26 | 0.19 | 9 | 1.264 | 55 | 29 | 0.00072222 | ID | 3
309 | 120 | 5 | 0.26 | 0.21 | 9 | 1.171 | 75 | 39.5 | 0.0021667 | ID | 3
44 | 60 | 2 | 0.26 | 0.20882 | 21.6198 | 5.087 | 10 | 13 | 0.0043333 | OP | 5
217 | 120 | 11 | 0.26 | 0.14662 | 1.1204 | 1.04 | 10 | 73.5 | 0.0021667 | OP | 5
371 | 60 | 1 | 0.26 | 0.03357 | 1.2366 | 12.195 | 21.39 | 60.21 | 0.0043333 | RE | 6
98 | 120 | 1 | 0.26 | 0.094334 | 23.1596 | 8.673 | 31 | 95.1 | 0.0021667 | RE | 6
76 | 180 | 1 | 0.26 | 0.094334 | 23.1596 | 8.673 | 31 | 95.1 | 0.0014444 | RE | 6
5 | 300 | 4 | 0.26 | 0.081117 | 1.6022 | 8.215 | 35 | 24.7 | 0.00086667 | RE | 6
678.88 | 1260 | 1 | 0.26 | 0.17052 | 13.6248 | 5.741 | 25 | 20 | 0.00020635 | RE | 6
183 | 60 | 1 | 0.26 | 0.080461 | 2.7 | 5.244 | 30 | 377.7 | 0.0043333 | RE | 6
70 | 60 | 2 | 0.26 | 0.20743 | 18.7718 | 4.48 | 15 | 32 | 0.0043333 | RE | 6
133.93 | 480 | 1 | 0.26 | 0.19 | 2.32 | 3.738 | 60 | 57 | 0.00054167 | RE | 6
167 | 120 | 3 | 0.26 | 0.22 | 0.2 | 3.241 | 65 | 38 | 0.0021667 | RE | 6
84 | 300 | 11 | 0.26 | 0.17907 | 27.1721 | 1.321 | 25 | 39 | 0.00086667 | RE | 6
73 | 120 | 1 | 0.26 | 0.18512 | 5.7741 | 0.377 | 60 | 17.8 | 0.0021667 | RE | 6
7.0667 | 180 | 2 | 0.26 | 0.145 | 9 | 0.5 | 27 | 44.4789 | 0.0014444 | RE | 6
2.6667 | 90 | 8 | 0.26 | 0.145 | 9 | 0.5 | 27 | 44.4789 | 0.0028889 | RE | 6
124 | 180 | 9 | 0.27 | 0.01 | 0.005 | 7.241 | 68 | 0.9 | 0.0015 | CO | 1
10 | 780 | 5.33 | 0.27 | 0.022735 | 0.51358 | 6.97 | 80 | 108.8 | 0.00034615 | CO | 1
23 | 480 | 3 | 0.27 | 0.022301 | 16.7792 | 5.324 | 90 | 7.5 | 0.0005625 | CO | 1
67 | 1080 | 1 | 0.27 | 0.19993 | 9 | 3.275 | 35 | 40 | 0.00025 | CO | 1
13 | 240 | 3 | 0.27 | 0.10069 | 70.8605 | 3.222 | 80 | 60 | 0.001125 | CO | 1
1367 | 60 | 4 | 0.27 | 0.20996 | 9.0091 | 2.486 | 65 | 218 | 0.0045 | CO | 1
51 | 300 | 7 | 0.27 | 0.21906 | 4.9765 | 2.008 | 70 | 32 | 0.0009 | CO | 1
173 | 300 | 3 | 0.27 | 0.10418 | 26.8651 | 0.406 | 94 | 3.4 | 0.0009 | CO | 1
678.88 | 240 | 1 | 0.27 | 0.18848 | 9.0106 | 10.089 | 90 | 20 | 0.001125 | FW | 2
250 | 75 | 30 | 0.27 | 0.01 | 0.005 | 6.149 | 100 | 0.99 | 0.0036 | FW | 2
37 | 300 | 6.67 | 0.27 | 0.014308 | 0.1955 | 6.958 | 75 | 20.1 | 0.0009 | ID | 3
110 | 60 | 7 | 0.27 | 0.01 | 0.005 | 5.114 | 77 | 3.5 | 0.0045 | ID | 3
20 | 1163 | 1 | 0.27 | 0.01012 | 0.011766 | 4.719 | 75 | 15.1 | 0.00023216 | ID | 3
33 | 300 | 3 | 0.27 | 0.013325 | 0.049808 | 4.543 | 49 | 11.7 | 0.0009 | ID | 3
70 | 330 | 2 | 0.27 | 0.01 | 0.005 | 3.475 | 90 | 80 | 0.00081818 | ID | 3
21.82 | 420 | 2 | 0.27 | 0.086611 | 5.255 | 2.806 | 60 | 206 | 0.00064286 | ID | 3
116 | 1080 | 1 | 0.27 | 0.19284 | 7.2973 | 1.661 | 90 | 35 | 0.00025 | ID | 3
1050 | 60 | 4 | 0.27 | 0.21 | 9 | 1.171 | 75 | 39.5 | 0.0045 | ID | 3
27 | 60 | 7 | 0.27 | 0.40213 | 495.4028 | 10.277 | 38 | 29.5 | 0.0045 | RE | 6
98 | 240 | 1 | 0.27 | 0.094334 | 23.1596 | 8.673 | 31 | 95.1 | 0.001125 | RE | 6
90 | 180 | 4 | 0.27 | 0.094334 | 23.1596 | 8.673 | 31 | 95.1 | 0.0015 | RE | 6
1069.46 | 460 | 2 | 0.27 | 0.15985 | 9.3374 | 6.803 | 25 | 33 | 0.00058696 | RE | 6
201 | 180 | 1 | 0.27 | 0.080461 | 2.7 | 5.244 | 30 | 377.7 | 0.0015 | RE | 6
148.29 | 710 | 13 | 0.27 | 0.19 | 2.32 | 3.738 | 60 | 57 | 0.00038028 | RE | 6
11 | 420 | 1 | 0.27 | 0.046367 | 65.6318 | 3.631 | 61 | 8.76 | 0.00064286 | RE | 6
82 | 120 | 1 | 0.27 | 0.18075 | 7.6846 | 3.518 | 60 | 73 | 0.00225 | RE | 6
8 | 1080 | 1 | 0.27 | 0.18232 | 3.1499 | 2.889 | 20 | 72 | 0.00025 | RE | 6
44 | 180 | 5 | 0.27 | 0.13 | 28 | 2.262 | 39 | 35.3 | 0.0015 | RE | 6
36 | 600 | 4 | 0.27 | 0.1644 | 17.4764 | 1.334 | 50 | 32 | 0.00045 | RE | 6
128 | 60 | 6 | 0.27 | 0.087345 | 43.9955 | 0.374 | 41.9 | 65.3 | 0.0045 | RE | 6
1.11 | 45 | 2 | 0.27 | 0.18017 | 5.2709 | 5.998 | 40 | 550 | 0.006 | RE | 6
22.9 | 60 | 4 | 0.28 | 0.16762 | 25.8771 | 7.632 | 50 | 25 | 0.0046667 | CO | 1
24 | 120 | 44.5 | 0.28 | 0.021958 | 0.59825 | 7.524 | 80 | 213.4 | 0.0023333 | CO | 1
31 | 180 | 1 | 0.28 | 0.01 | 0.005 | 7.241 | 68 | 0.9 | 0.0015556 | CO | 1
50 | 46 | 1 | 0.28 | 0.1898 | 2.4229 | 7.003 | 100 | 0.2 | 0.006087 | CO | 1
16 | 130 | 1 | 0.28 | 0.1898 | 2.4229 | 7.003 | 100 | 0.2 | 0.0021538 | CO | 1
86 | 120 | 4 | 0.28 | 0.17045 | 11.5517 | 2.526 | 68 | 27.2 | 0.0023333 | CO | 1
174 | 660 | 1 | 0.28 | 0.12959 | 18.1888 | 1.514 | 85 | 28 | 0.00042424 | CO | 1
25 | 120 | 2 | 0.28 | 0.034455 | 1.8065 | 1.137 | 90 | 115 | 0.0023333 | CO | 1
34 | 240 | 7 | 0.28 | 0.034455 | 1.8065 | 1.137 | 90 | 115 | 0.0011667 | CO | 1
170 | 60 | 11 | 0.28 | 0.039481 | 29.328 | 5.673 | 75 | 12 | 0.0046667 | ID | 3
164 | 240 | 19 | 0.28 | 0.16986 | 0.2 | 3.188 | 71.25 | 99 | 0.0011667 | ID | 3
40 | 360 | 3 | 0.28 | 0.01 | 0.005 | 2.506 | 75 | 13 | 0.00077778 | ID | 3
9 | 180 | 4 | 0.28 | 0.01 | 0.005 | 2.506 | 75 | 13 | 0.0015556 | ID | 3
170 | 480 | 12 | 0.28 | 0.073547 | 1.7965 | 2.488 | 64.13 | 63 | 0.00058333 | ID | 3
63 | 300 | 1 | 0.28 | 0.19 | 9 | 1.264 | 55 | 29 | 0.00093333 | ID | 3
98 | 420 | 1 | 0.28 | 0.014136 | 0.96982 | 1.176 | 80 | 47 | 0.00066667 | ID | 3
51 | 300 | 1 | 0.28 | 0.14673 | 19.5469 | 0.421 | 80 | 39 | 0.00093333 | ID | 3
92 | 720 | 8 | 0.28 | 0.094334 | 23.1596 | 8.673 | 31 | 95.1 | 0.00038889 | RE | 6
22.4 | 240 | 6 | 0.28 | 0.1774 | 7.5376 | 6.395 | 40 | 50 | 0.0011667 | RE | 6
43.23 | 300 | 1 | 0.28 | 0.19 | 2.32 | 3.738 | 60 | 57 | 0.00093333 | RE | 6
109 | 420 | 4 | 0.28 | 0.18621 | 7.3092 | 2.873 | 60 | 377 | 0.00066667 | RE | 6
36 | 180 | 29 | 0.28 | 0.17732 | 11.454 | 2.291 | 60 | 48.3 | 0.0015556 | RE | 6
57 | 120 | 2 | 0.28 | 0.13771 | 27.797 | 2.161 | 70 | 18 | 0.0023333 | RE | 6
95 | 120 | 2 | 0.28 | 0.13 | 28 | 2.161 | 45 | 134 | 0.0023333 | RE | 6
22 | 600 | 5 | 0.28 | 0.13771 | 27.797 | 2.161 | 70 | 18 | 0.00046667 | RE | 6
44 | 120 | 7 | 0.28 | 0.12392 | 26.6156 | 1.211 | 25 | 35 | 0.0023333 | RE | 6
350 | 180 | 14 | 0.28 | 0.039765 | 10.7934 | 0.709 | 30 | 105 | 0.0015556 | RE | 6
101 | 900 | 20 | 0.28 | 0.18512 | 5.7741 | 0.377 | 60 | 17.8 | 0.00031111 | RE | 6
150 | 60 | 3 | 0.28 | 0.087345 | 43.9955 | 0.374 | 41.9 | 65.3 | 0.0046667 | RE | 6
3.3333 | 90 | 8 | 0.28 | 0.01 | 0.005 | 1.2 | 78 | 29.6526 | 0.0031111 | ID | 3
182 | 135 | 4 | 0.29 | 0.19 | 2.82 | 6.684 | 100 | 0.2 | 0.0021481 | IS | 4
119 | 180 | 1 | 0.29 | 0.01 | 0.005 | 7.241 | 68 | 0.9 | 0.0016111 | CO | 1
50.6992 | 1320 | 2 | 0.29 | 0.1 | 28 | 4.907 | 69 | 22.7 | 0.0002197 | CO | 1
5 | 120 | 10 | 0.29 | 0.10069 | 70.8605 | 3.222 | 80 | 60 | 0.0024167 | CO | 1
7 | 660 | 4 | 0.29 | 0.17045 | 11.5517 | 2.526 | 68 | 27.2 | 0.00043939 | CO | 1
17 | 720 | 2 | 0.29 | 0.034455 | 1.8065 | 1.137 | 90 | 115 | 0.00040278 | CO | 1
134 | 180 | 9 | 0.29 | 0.10418 | 26.8651 | 0.406 | 94 | 3.4 | 0.0016111 | CO | 1
140 | 30 | 1 | 0.29 | 0.01 | 0.005 | 6.149 | 100 | 0.99 | 0.0096667 | FW | 2
94.72 | 180 | 20.3 | 0.29 | 0.01 | 0.005 | 3.907 | 80 | 0.96 | 0.0016111 | FW | 2
200 | 300 | 8 | 0.29 | 0.10583 | 19.6408 | 6.177 | 80 | 115 | 0.00096667 | ID | 3
87 | 180 | 1 | 0.29 | 0.094334 | 23.1596 | 8.673 | 31 | 95.1 | 0.0016111 | RE | 6
100 | 840 | 1 | 0.29 | 0.094334 | 23.1596 | 8.673 | 31 | 95.1 | 0.00034524 | RE | 6
133 | 180 | 2 | 0.29 | 0.094334 | 23.1596 | 8.673 | 31 | 95.1 | 0.0016111 | RE | 6
65 | 720 | 5 | 0.29 | 0.1774 | 7.5376 | 6.395 | 40 | 50 | 0.00040278 | RE | 6
73 | 15 | 3 | 0.29 | 0.021313 | 8.5784 | 3.765 | 50 | 194 | 0.019333 | RE | 6
195.25 | 645 | 8 | 0.29 | 0.15196 | 10.1546 | 3.212 | 35 | 167 | 0.00044961 | RE | 6
48 | 240 | 2 | 0.29 | 0.20755 | 17.6427 | 2.583 | 35 | 71 | 0.0012083 | RE | 6
75 | 420 | 12 | 0.29 | 0.18783 | 10.0315 | 2.302 | 29 | 260 | 0.00069048 | RE | 6
19 | 660 | 4 | 0.29 | 0.13 | 28 | 2.262 | 39 | 35.3 | 0.00043939 | RE | 6
26 | 420 | 12 | 0.29 | 0.19 | 9 | 1.703 | 29 | 63 | 0.00069048 | RE | 6
14 | 660 | 4 | 0.29 | 0.14293 | 26.6808 | 1.267 | 35 | 53.5 | 0.00043939 | RE | 6
52 | 360 | 9 | 0.29 | 0.087345 | 43.9955 | 0.374 | 41.9 | 65.3 | 0.00080556 | RE | 6
26.4 | 300 | 3 | 0.29 | 0.01 | 0.005 | 1.2 | 78 | 29.6526 | 0.00096667 | ID | 3
35 | 140 | 4 | 0.29 | 0.14 | 28 | 0.5 | 30 | 4.9421 | 0.0020714 | OP | 5
330 | 180 | 4 | 0.3 | 0.01 | 0.005 | 10.658 | 99 | 25.8 | 0.0016667 | CO | 1
4 | 300 | 6.05 | 0.3 | 0.021958 | 0.59825 | 7.524 | 80 | 213.4 | 0.001 | CO | 1
20 | 1260 | 1 | 0.3 | 0.1898 | 2.4229 | 7.003 | 100 | 0.2 | 0.0002381 | CO | 1
14 | 840 | 6.05 | 0.3 | 0.022735 | 0.51358 | 6.97 | 80 | 108.8 | 0.00035714 | CO | 1
62.4821 | 720 | 3 | 0.3 | 0.1 | 28 | 4.907 | 69 | 22.7 | 0.00041667 | CO | 1
33.3918 | 300 | 19 | 0.3 | 0.1 | 28 | 4.907 | 69 | 22.7 | 0.001 | CO | 1
95 | 75 | 1 | 0.3 | 0.16427 | 10.3471 | 4.647 | 50 | 768 | 0.004 | CO | 1
20.5 | 75 | 1 | 0.3 | 0.1649 | 11.4628 | 4.021 | 50 | 768 | 0.004 | CO | 1
25.5 | 60 | 1 | 0.3 | 0.20204 | 8.2098 | 3.477 | 97 | 58.4 | 0.005 | CO | 1
33.6 | 60 | 5 | 0.3 | 0.20204 | 8.2098 | 3.477 | 97 | 58.4 | 0.005 | CO | 1
128.89 | 450 | 3 | 0.3 | 0.19 | 2.7825 | 3.187 | 90 | 74 | 0.00066667 | CO | 1
17 | 120 | 5 | 0.3 | 0.2 | 7.097 | 3.029 | 91 | 0.9 | 0.0025 | CO | 1
70 | 720 | 3 | 0.3 | 0.01 | 0.005 | 1.981 | 90 | 40 | 0.00041667 | CO | 1
225 | 1200 | 1 | 0.3 | 0.22 | 9 | 1.604 | 99.6 | 12.44 | 0.00025 | CO | 1
21 | 300 | 4 | 0.3 | 0.039406 | 2.1863 | 1.343 | 70 | 43 | 0.001 | CO | 1
12.21 | 180 | 6 | 0.3 | 0.18848 | 9.0106 | 10.089 | 90 | 20 | 0.0016667 | FW | 2
42 | 120 | 16.8 | 0.3 | 0.1203 | 9.5677 | 0.231 | 70 | 1.85 | 0.0025 | FW | 2
42 | 30 | 1 | 0.3 | 0.12599 | 23.335 | 7.611 | 60 | 18 | 0.01 | ID | 3
37 | 270 | 6 | 0.3 | 0.12599 | 23.335 | 7.611 | 60 | 18 | 0.0011111 | ID | 3
137 | 360 | 10 | 0.3 | 0.014308 | 0.1955 | 6.958 | 75 | 20.1 | 0.00083333 | ID | 3
200 | 420 | 2 | 0.3 | 0.11686 | 9 | 3.752 | 80 | 83 | 0.00071429 | ID | 3
1380 | 600 | 11 | 0.3 | 0.11686 | 9 | 3.752 | 80 | 83 | 0.0005 | ID | 3
100 | 240 | 3 | 0.3 | 0.14531 | 7.1405 | 3.46 | 76.5 | 232 | 0.00125 | ID | 3
172 | 300 | 8 | 0.3 | 0.17822 | 0.21 | 3.328 | 80 | 9 | 0.001 | ID | 3
89.3 | 210 | 1 | 0.3 | 0.01 | 0.005 | 3.122 | 90 | 1.5 | 0.0014286 | ID | 3
64 | 60 | 4 | 0.3 | 0.01 | 0.005 | 2.506 | 75 | 13 | 0.005 | ID | 3
38 | 120 | 1 | 0.3 | 0.012586 | 0.0081185 | 2.503 | 80.9 | 85.5 | 0.0025 | ID | 3
30 | 720 | 3 | 0.3 | 0.01 | 0.005 | 2.477 | 65 | 30 | 0.00041667 | ID | 3
61 | 75 | 2 | 0.3 | 0.12811 | 9.17 | 2.664 | 50 | 262 | 0.004 | IS | 4
691 | 360 | 16 | 0.3 | 0.14645 | 12.7714 | 73.242 | 1 | 3313 | 0.00083333 | OP | 5
531 | 30 | 50 | 0.3 | 0.010062 | 0.019478 | 29.845 | 35 | 120.4 | 0.01 | RE | 6
274 | 1260 | 5 | 0.3 | 0.094334 | 23.1596 | 8.673 | 31 | 95.1 | 0.0002381 | RE | 6
21 | 720 | 1 | 0.3 | 0.16105 | 8.9293 | 7.858 | 50 | 18.7 | 0.00041667 | RE | 6
138 | 30 | 5 | 0.3 | 0.16105 | 8.9293 | 7.858 | 50 | 18.7 | 0.01 | RE | 6
5 | 120 | 5.9 | 0.3 | 0.18 | 28 | 7.282 | 20 | 12 | 0.0025 | RE | 6
19 | 60 | 1 | 0.3 | 0.21 | 34.71 | 7.214 | 30 | 7590.4 | 0.005 | RE | 6
25 | 480 | 7 | 0.3 | 0.14 | 9 | 6.968 | 30 | 20 | 0.000625 | RE | 6
18 | 150 | 1 | 0.3 | 0.17938 | 7.4508 | 6.7 | 18.5 | 11.84 | 0.002 | RE | 6
13.6 | 180 | 5 | 0.3 | 0.1774 | 7.5376 | 6.395 | 40 | 50 | 0.0016667 | RE | 6
18 | 165 | 1 | 0.3 | 0.17083 | 10.6973 | 6.39 | 34.84 | 112 | 0.0018182 | RE | 6
18 | 180 | 1 | 0.3 | 0.17083 | 10.6973 | 6.39 | 34.84 | 112 | 0.0016667 | RE | 6
18 | 180 | 1 | 0.3 | 0.17083 | 10.6973 | 6.39 | 34.84 | 112 | 0.0016667 | RE | 6
6 | 195 | 1 | 0.3 | 0.17083 | 10.6973 | 6.39 | 34.84 | 112 | 0.0015385 | RE | 6
16 | 180 | 2 | 0.3 | 0.17083 | 10.6973 | 6.39 | 34.84 | 112 | 0.0016667 | RE | 6
131 | 120 | 4 | 0.3 | 0.10671 | 6.6964 | 5.785 | 71.83 | 20 | 0.0025 | RE | 6
10.37 | 480 | 5 | 0.3 | 0.17052 | 13.6248 | 5.741 | 25 | 20 | 0.000625 | RE | 6
25 | 480 | 5.25 | 0.3 | 0.11246 | 26.4397 | 5.713 | 20 | 13 | 0.000625 | RE | 6
9 | 120 | 10 | 0.3 | 0.14682 | 16.8947 | 5.622 | 20 | 10.9 | 0.0025 | RE | 6
98 | 60 | 1 | 0.3 | 0.19514 | 7.9622 | 5.285 | 37 | 63 | 0.005 | RE | 6
282 | 60 | 5 | 0.3 | 0.19514 | 7.9622 | 5.285 | 37 | 63 | 0.005 | RE | 6
14 | 150 | 1 | 0.3 | 0.13 | 2 | 4.954 | 22.2 | 8.46 | 0.002 | RE | 6
65 | 780 | 1 | 0.3 | 0.13 | 2 | 4.954 | 22.2 | 8.46 | 0.00038462 | RE | 6
28 | 30 | 3 | 0.3 | 0.13 | 2 | 4.954 | 22.2 | 8.46 | 0.01 | RE | 6
15 | 300 | 3 | 0.3 | 0.13 | 2 | 4.954 | 22.2 | 8.46 | 0.001 | RE | 6
18 | 720 | 3 | 0.3 | 0.13 | 2 | 4.954 | 22.2 | 8.46 | 0.00041667 | RE | 6
73 | 120 | 4 | 0.3 | 0.13 | 2 | 4.954 | 22.2 | 8.46 | 0.0025 | RE | 6
105 | 60 | 4 | 0.3 | 0.19588 | 19.9934 | 4.825 | 65 | 57.3 | 0.005 | RE | 6
165 | 1200 | 1 | 0.3 | 0.21458 | 8.8183 | 4.461 | 51.3 | 32.84 | 0.00025 | RE | 6
47.05 | 600 | 9 | 0.3 | 0.21123 | 9.17 | 3.493 | 32.31 | 39.21 | 0.0005 | RE | 6
150 | 300 | 3 | 0.3 | 0.01 | 0.005 | 3.051 | 70 | 130.8 | 0.001 | RE | 6
100 | 270 | 4 | 0.3 | 0.01 | 0.005 | 3.051 | 70 | 130.8 | 0.0011111 | RE | 6
360 | 30 | 50 | 0.3 | 0.01 | 0.005 | 3.051 | 70 | 130.8 | 0.01 | RE | 6
16 | 720 | 3 | 0.3 | 0.01 | 0.005 | 2.892 | 50 | 36 | 0.00041667 | RE | 6
256 | 360 | 1 | 0.3 | 0.010092 | 0.02488 | 2.503 | 50 | 143 | 0.00083333 | RE | 6
57 | 30 | 10 | 0.3 | 0.17732 | 11.454 | 2.291 | 60 | 48.3 | 0.01 | RE | 6
187.7 | 1020 | 1 | 0.3 | 0.17 | 28 | 2.231 | 50 | 73 | 0.00029412 | RE | 6
23.4 | 180 | 2 | 0.3 | 0.17 | 28 | 2.231 | 50 | 73 | 0.0016667 | RE | 6
38 | 900 | 15 | 0.3 | 0.1644 | 17.4764 | 1.334 | 50 | 32 | 0.00033333 | RE | 6
21 | 780 | 4 | 0.3 | 0.14293 | 26.6808 | 1.267 | 35 | 53.5 | 0.00038462 | RE | 6
58 | 300 | 4 | 0.3 | 0.094241 | 19.6576 | 1.199 | 37 | 27 | 0.001 | RE | 6
27 | 600 | 1 | 0.3 | 0.19 | 2.82 | 6.684 | 100 | 0.2 | 0.0005 | IS | 4
12 | 340 | 5 | 0.3 | 0.19 | 2.82 | 6.684 | 100 | 0.2 | 0.00088235 | IS | 4
31.3333 | 180 | 8 | 0.3 | 0.01 | 0.005 | 0.4 | 82 | 27.1816 | 0.0016667 | CO | 1
32.2667 | 90 | 5 | 0.3 | 0.01 | 0.005 | 0.4 | 82 | 27.1816 | 0.0033333 | CO | 1
31.0667 | 60 | 7 | 0.3 | 0.01 | 0.005 | 0.4 | 82 | 27.1816 | 0.005 | CO | 1
31.8667 | 30 | 1 | 0.3 | 0.13 | 28 | 0.4 | 75 | 7.4131 | 0.01 | FW | 2
14 | 300 | 6.67 | 0.31 | 0.021958 | 0.59825 | 7.524 | 80 | 213.4 | 0.0010333 | CO | 1
210 | 30 | 2.6846 | 0.31 | 0.01 | 0.005 | 7.241 | 68 | 0.9 | 0.010333 | CO | 1
40 | 120 | 1 | 0.31 | 0.1611 | 0.331 | 2.776 | 76.2 | 38.8 | 0.0025833 | CO | 1
73 | 30 | 3 | 0.31 | 0.19072 | 9.1595 | 1.866 | 90 | 87 | 0.010333 | CO | 1
130 | 300 | 2 | 0.31 | 0.22 | 9 | 1.604 | 99.6 | 12.44 | 0.0010333 | CO | 1
61 | 120 | 4 | 0.31 | 0.17868 | 9 | 1.521 | 40 | 29 | 0.0025833 | CO | 1
16 | 240 | 7 | 0.31 | 0.039406 | 2.1863 | 1.343 | 70 | 43 | 0.0012917 | CO | 1
1040 | 180 | 2 | 0.31 | 0.22 | 9 | 1.247 | 97.8 | 12.08 | 0.0017222 | CO | 1
65 | 300 | 2 | 0.31 | 0.22 | 9 | 1.247 | 97.8 | 12.08 | 0.0010333 | CO | 1
100 | 100 | 1 | 0.31 | 0.21 | 9.11 | 5.388 | 100 | 1.3 | 0.0031 | FW | 2
120 | 240 | 4 | 0.31 | 0.10583 | 19.6408 | 6.177 | 80 | 115 | 0.0012917 | ID | 3
342 | 300 | 1 | 0.31 | 0.18109 | 8.8277 | 5.93 | 85 | 0.46 | 0.0010333 | ID | 3
131 | 60 | 14 | 0.31 | 0.01 | 0.005 | 3.139 | 90 | 49 | 0.0051667 | ID | 3
1080 | 60 | 10 | 0.31 | 0.01 | 0.005 | 1.615 | 90 | 46 | 0.0051667 | ID | 3
965 | 240 | 5 | 0.31 | 0.13782 | 16.8612 | 0.939 | 85 | 45 | 0.0012917 | ID | 3
167 | 600 | 5 | 0.31 | 0.050631 | 0.064496 | 0.619 | 79.3 | 73.7 | 0.00051667 | ID | 3
207 | 300 | 14 | 0.31 | 0.050631 | 0.064496 | 0.619 | 79.3 | 73.7 | 0.0010333 | ID | 3
87 | 480 | 1 | 0.31 | 0.094334 | 23.1596 | 8.673 | 31 | 95.1 | 0.00064583 | RE | 6
75 | 300 | 4 | 0.31 | 0.094334 | 23.1596 | 8.673 | 31 | 95.1 | 0.0010333 | RE | 6
39 | 480 | 5.25 | 0.31 | 0.14039 | 23.0634 | 6.315 | 50 | 26 | 0.00064583 | RE | 6
135 | 300 | 2 | 0.31 | 0.22009 | 1.3671 | 4.024 | 5 | 62.6 | 0.0010333 | RE | 6
195 | 575 | 1 | 0.31 | 0.01 | 0.005 | 3.247 | 50 | 143 | 0.00053913 | RE | 6
103.85 | 300 | 9 | 0.31 | 0.15196 | 10.1546 | 3.212 | 35 | 167 | 0.0010333 | RE | 6
52 | 360 | 5 | 0.31 | 0.18783 | 10.0315 | 2.302 | 29 | 260 | 0.00086111 | RE | 6
169 | 1020 | 1 | 0.31 | 0.13754 | 9.2755 | 1.89 | 40 | 75 | 0.00030392 | RE | 6
78 | 120 | 1 | 0.31 | 0.15561 | 4.2518 | 1.819 | 89 | 77 | 0.0025833 | RE | 6
50 | 480 | 5 | 0.31 | 0.16121 | 23.3473 | 1.602 | 25 | 130 | 0.00064583 | RE | 6
101 | 300 | 5 | 0.31 | 0.17907 | 27.1721 | 1.321 | 25 | 39 | 0.0010333 | RE | 6
4 | 120 | 12 | 0.31 | 0.11898 | 25.3481 | 1.117 | 36 | 101.1 | 0.0025833 | RE | 6
22 | 22 | 10 | 0.31 | 0.19 | 2.82 | 6.684 | 100 | 0.2 | 0.014091 | IS | 4
13 | 150 | 4 | 0.31 | 0.12 | 28 | 0.6 | 40 | 4.9421 | 0.0020667 | RE | 6
64.35 | 180 | 15 | 0.32 | 0.16762 | 25.8771 | 7.632 | 50 | 25 | 0.0017778 | CO | 1
59 | 60 | 14.7917 | 0.32 | 0.01 | 0.005 | 7.241 | 68 | 0.9 | 0.0053333 | CO | 1
130 | 702 | 1 | 0.32 | 0.1898 | 2.4229 | 7.003 | 100 | 0.2 | 0.00045584 | CO | 1
164 | 154 | 11 | 0.32 | 0.1898 | 2.4229 | 7.003 | 100 | 0.2 | 0.0020779 | CO | 1
68 | 300 | 1 | 0.32 | 0.18868 | 2.7 | 5.421 | 72 | 2 | 0.0010667 | CO | 1
37.2403 | 480 | 4 | 0.32 | 0.1 | 28 | 4.907 | 69 | 22.7 | 0.00066667 | CO | 1
35 | 300 | 1 | 0.32 | 0.19993 | 9 | 3.275 | 35 | 40 | 0.0010667 | CO | 1
292 | 60 | 3 | 0.32 | 0.20996 | 9.0091 | 2.486 | 65 | 218 | 0.0053333 | CO | 1
220 | 240 | 9 | 0.32 | 0.22 | 9 | 1.604 | 99.6 | 12.44 | 0.0013333 | CO | 1
108 | 600 | 1 | 0.32 | 0.22 | 9 | 1.247 | 97.8 | 12.08 | 0.00053333 | CO | 1
14 | 180 | 5 | 0.32 | 0.12599 | 23.335 | 7.611 | 60 | 18 | 0.0017778 | ID | 3
870 | 294 | 2 | 0.32 | 0.18109 | 8.8277 | 5.93 | 85 | 0.46 | 0.0010884 | ID | 3
14 | 540 | 3 | 0.32 | 0.01 | 0.030664 | 3.081 | 97 | 31.5 | 0.00059259 | ID | 3
48 | 240 | 3 | 0.32 | 0.01 | 0.005 | 2.506 | 75 | 13 | 0.0013333 | ID | 3
32 | 240 | 1 | 0.32 | 0.073547 | 1.7965 | 2.488 | 64.13 | 63 | 0.0013333 | ID | 3
70 | 540 | 3 | 0.32 | 0.099544 | 24.8848 | 2.159 | 90 | 46 | 0.00059259 | ID | 3
16 | 300 | 1 | 0.32 | 0.19284 | 7.2973 | 1.661 | 90 | 35 | 0.0010667 | ID | 3
18 | 60 | 11 | 0.32 | 0.079011 | 79.4305 | 1.868 | 45 | 36 | 0.0053333 | IS | 4
886 | 495 | 1 | 0.32 | 0.19 | 2.32 | 0.746 | 100 | 0.192 | 0.00064646 | IS | 4
102 | 220 | 4 | 0.32 | 0.19 | 2.32 | 0.746 | 100 | 0.192 | 0.0014545 | IS | 4
45 | 120 | 5 | 0.32 | 0.19718 | 7.033 | 12.286 | 5 | 66.2 | 0.0026667 | OP | 5
34 | 960 | 5 | 0.32 | 0.11617 | 25.3514 | 4.43 | 2 | 18.5 | 0.00033333 | OP | 5
12 | 420 | 20 | 0.32 | 0.14662 | 1.1204 | 1.04 | 10 | 73.5 | 0.0007619 | OP | 5
8 | 540 | 4 | 0.32 | 0.127 | 23.4892 | 8.909 | 15 | 125 | 0.00059259 | RE | 6
38 | 495 | 1 | 0.32 | 0.16105 | 8.9293 | 7.858 | 50 | 18.7 | 0.00064646 | RE | 6
513 | 600 | 1 | 0.32 | 0.16105 | 8.9293 | 7.858 | 50 | 18.7 | 0.00053333 | RE | 6
72 | 780 | 4 | 0.32 | 0.16105 | 8.9293 | 7.858 | 50 | 18.7 | 0.00041026 | RE | 6
157 | 600 | 1 | 0.32 | 0.16 | 9.17 | 6.433 | 50 | 3 | 0.00053333 | RE | 6
12.21 | 240 | 6 | 0.32 | 0.17052 | 13.6248 | 5.741 | 25 | 20 | 0.0013333 | RE | 6
288 | 600 | 1 | 0.32 | 0.17425 | 6.1111 | 5.683 | 50 | 55 | 0.00053333 | RE | 6
82 | 240 | 9 | 0.32 | 0.21458 | 8.8183 | 4.461 | 51.3 | 32.84 | 0.0013333 | RE | 6
348 | 240 | 9 | 0.32 | 0.22009 | 1.3671 | 4.024 | 5 | 62.6 | 0.0013333 | RE | 6
10 | 360 | 5 | 0.32 | 0.15639 | 13.559 | 3.532 | 50 | 55.6 | 0.00088889 | RE | 6
61 | 300 | 1 | 0.32 | 0.18232 | 3.1499 | 2.889 | 20 | 72 | 0.0010667 | RE | 6
25 | 480 | 3 | 0.32 | 0.1416 | 34.676 | 1.439 | 25 | 97 | 0.00066667 | RE | 6
22 | 420 | 7 | 0.32 | 0.094241 | 19.6576 | 1.199 | 37 | 27 | 0.0007619 | RE | 6
13 | 120 | 8 | 0.32 | 0.18017 | 5.2709 | 5.998 | 40 | 550 | 0.0026667 | RE | 6
12 | 60 | 2 | 0.32 | 0.13 | 28 | 0.4 | 75 | 7.4131 | 0.0053333 | FW | 2
11.4667 | 300 | 1 | 0.32 | 0.13 | 28 | 0.4 | 75 | 7.4131 | 0.0010667 | FW | 2
13.3333 | 60 | 4 | 0.32 | 0.13 | 28 | 0.4 | 75 | 7.4131 | 0.0053333 | FW | 2
100.4 | 90 | 3 | 0.32992 | 0.145 | 9 | 0.5 | 27 | 44.4789 | 0.0036658 | RE | 6
47.48 | 300 | 13 | 0.33 | 0.16762 | 25.8771 | 7.632 | 50 | 25 | 0.0011 | CO | 1
80 | 300 | 2 | 0.33 | 0.12946 | 24.3377 | 2.293 | 90 | 70 | 0.0011 | CO | 1
510 | 120 | 7 | 0.33 | 0.17868 | 9 | 1.521 | 40 | 29 | 0.00275 | CO | 1
45 | 300 | 1 | 0.33 | 0.12959 | 18.1888 | 1.514 | 85 | 28 | 0.0011 | CO | 1
5 | 720 | 6 | 0.33 | 0.039406 | 2.1863 | 1.343 | 70 | 43 | 0.00045833 | CO | 1
31 | 360 | 3 | 0.33 | 0.073547 | 1.7965 | 2.488 | 64.13 | 63 | 0.00091667 | ID | 3
7 | 360 | 2 | 0.33 | 0.13 | 23.8791 | 1.472 | 57 | 16 | 0.00091667 | ID | 3
778 | 120 | 3 | 0.33 | 0.21 | 9 | 1.171 | 75 | 39.5 | 0.00275 | ID | 3
62 | 180 | 3 | 0.33 | 0.13782 | 16.8612 | 0.939 | 85 | 45 | 0.0018333 | ID | 3
1102 | 300 | 20 | 0.33 | 0.13782 | 16.8612 | 0.939 | 85 | 45 | 0.0011 | ID | 3
140 | 180 | 3 | 0.33 | 0.050631 | 0.064496 | 0.619 | 79.3 | 73.7 | 0.0018333 | ID | 3
91 | 210 | 4 | 0.33 | 0.19 | 2.32 | 0.746 | 100 | 0.192 | 0.0015714 | IS | 4
96 | 180 | 10 | 0.33 | 0.14662 | 1.1204 | 1.04 | 10 | 73.5 | 0.0018333 | OP | 5
188 | 180 | 1 | 0.33 | 0.094334 | 23.1596 | 8.673 | 31 | 95.1 | 0.0018333 | RE | 6
285 | 420 | 1 | 0.33 | 0.094334 | 23.1596 | 8.673 | 31 | 95.1 | 0.00078571 | RE | 6
140 | 480 | 1 | 0.33 | 0.094334 | 23.1596 | 8.673 | 31 | 95.1 | 0.0006875 | RE | 6
64 | 210 | 4 | 0.33 | 0.16105 | 8.9293 | 7.858 | 50 | 18.7 | 0.0015714 | RE | 6
172 | 300 | 11 | 0.33 | 0.17134 | 1.0446 | 2.489 | 65 | 560 | 0.0011 | RE | 6
191 | 240 | 6 | 0.33 | 0.19 | 9 | 1.703 | 29 | 63 | 0.001375 | RE | 6
4 | 720 | 6 | 0.33 | 0.1416 | 34.676 | 1.439 | 25 | 97 | 0.00045833 | RE | 6
4 | 120 | 6 | 0.33 | 0.17907 | 27.1721 | 1.321 | 25 | 39 | 0.00275 | RE | 6
151 | 60 | 7 | 0.33 | 0.17907 | 27.1721 | 1.321 | 25 | 39 | 0.0055 | RE | 6
12 | 720 | 6 | 0.33 | 0.12392 | 26.6156 | 1.211 | 25 | 35 | 0.00045833 | RE | 6
4 | 720 | 6 | 0.33 | 0.094241 | 19.6576 | 1.199 | 37 | 27 | 0.00045833 | RE | 6
15.7333 | 200 | 2 | 0.33 | 0.12 | 28 | 0.6 | 40 | 4.9421 | 0.00165 | RE | 6
12.2667 | 240 | 8 | 0.33 | 0.13 | 28 | 0.4 | 75 | 7.4131 | 0.001375 | FW | 2
20 | 210 | 2 | 0.34 | 0.19 | 2.82 | 6.684 | 100 | 0.2 | 0.001619 | IS | 4
5 | 180 | 4.25 | 0.34 | 0.021958 | 0.59825 | 7.524 | 80 | 213.4 | 0.0018889 | CO | 1
57.07 | 150 | 10 | 0.34 | 0.19 | 2.7825 | 3.187 | 90 | 74 | 0.0022667 | CO | 1
16 | 240 | 2 | 0.34 | 0.10003 | 91.9982 | 2.773 | 90.3 | 46.59 | 0.0014167 | CO | 1
57 | 180 | 7 | 0.34 | 0.034455 | 1.8065 | 1.137 | 90 | 115 | 0.0018889 | CO | 1
110 | 135 | 25 | 0.34 | 0.1203 | 9.5677 | 0.231 | 70 | 1.85 | 0.0025185 | FW | 2
133 | 690 | 1 | 0.34 | 0.18109 | 8.8277 | 5.93 | 85 | 0.46 | 0.00049275 | ID | 3
3 | 600 | 3 | 0.34 | 0.01 | 0.005 | 3.475 | 90 | 80 | 0.00056667 | ID | 3
36 | 600 | 2 | 0.34 | 0.073547 | 1.7965 | 2.488 | 64.13 | 63 | 0.00056667 | ID | 3
140 | 60 | 8 | 0.34 | 0.16541 | 3.7213 | 2.121 | 85 | 260 | 0.0056667 | ID | 3
790 | 180 | 3 | 0.34 | 0.21867 | 9 | 6.229 | 1 | 157 | 0.0018889 | OP | 5
88 | 720 | 7 | 0.34 | 0.11617 | 25.3514 | 4.43 | 2 | 18.5 | 0.00047222 | OP | 5
5 | 360 | 4 | 0.34 | 0.14662 | 1.1204 | 1.04 | 10 | 73.5 | 0.00094444 | OP | 5
82 | 1080 | 1 | 0.34 | 0.094334 | 23.1596 | 8.673 | 31 | 95.1 | 0.00031481 | RE | 6
67 | 1020 | 2 | 0.34 | 0.094334 | 23.1596 | 8.673 | 31 | 95.1 | 0.00033333 | RE | 6
13 | 160 | 1 | 0.34 | 0.20484 | 9.0681 | 5.613 | 40 | 4.8 | 0.002125 | RE | 6
17 | 1080 | 1 | 0.34 | 0.080461 | 2.7 | 5.244 | 30 | 377.7 | 0.00031481 | RE | 6
60 | 180 | 3 | 0.34 | 0.21039 | 9 | 3.899 | 25 | 154 | 0.0018889 | RE | 6
135.57 | 130 | 4 | 0.34 | 0.19 | 2.32 | 3.738 | 60 | 57 | 0.0026154 | RE | 6
504 | 600 | 1 | 0.34 | 0.21123 | 9.17 | 3.493 | 32.31 | 39.21 | 0.00056667 | RE | 6
21 | 600 | 3 | 0.34 | 0.01 | 0.005 | 3.247 | 50 | 143 | 0.00056667 | RE | 6
16 | 600 | 3 | 0.34 | 0.013844 | 0.20351 | 3.233 | 50 | 95 | 0.00056667 | RE | 6
108.98 | 255 | 1 | 0.34 | 0.15196 | 10.1546 | 3.212 | 35 | 167 | 0.0013333 | RE | 6
110 | 60 | 16 | 0.34 | 0.1234 | 36.15 | 3.182 | 47.4 | 160.6 | 0.0056667 | RE | 6
21 | 420 | 8 | 0.34 | 0.13 | 28 | 2.262 | 39 | 35.3 | 0.00080952 | RE | 6
28 | 180 | 7 | 0.34 | 0.13 | 28 | 2.161 | 45 | 134 | 0.0018889 | RE | 6
45 | 180 | 7 | 0.34 | 0.13771 | 27.797 | 2.161 | 70 | 18 | 0.0018889 | RE | 6
75 | 300 | 3 | 0.34 | 0.19 | 9 | 1.703 | 29 | 63 | 0.0011333 | RE | 6
98 | 120 | 5 | 0.34 | 0.1416 | 34.676 | 1.439 | 25 | 97 | 0.0028333 | RE | 6
25 | 420 | 8 | 0.34 | 0.14293 | 26.6808 | 1.267 | 35 | 53.5 | 0.00080952 | RE | 6
16 | 180 | 7 | 0.34 | 0.12392 | 26.6156 | 1.211 | 25 | 35 | 0.0018889 | RE | 6
100 | 60 | 3 | 0.35 | 0.01 | 0.005 | 10.658 | 99 | 25.8 | 0.0058333 | CO | 1
82 | 495 | 7 | 0.35 | 0.023678 | 3.196 | 9.04 | 70 | 14.1 | 0.00070707 | CO | 1
83.25 | 720 | 8 | 0.35 | 0.16762 | 25.8771 | 7.632 | 50 | 25 | 0.00048611 | CO | 1
40 | 330 | 1 | 0.35 | 0.01 | 0.005 | 7.241 | 68 | 0.9 | 0.0010606 | CO | 1
293 | 30 | 1 | 0.35 | 0.1898 | 2.4229 | 7.003 | 100 | 0.2 | 0.011667 | CO | 1
96 | 33 | 1 | 0.35 | 0.1898 | 2.4229 | 7.003 | 100 | 0.2 | 0.010606 | CO | 1
65 | 180 | 2 | 0.35 | 0.017496 | 0.42853 | 2.787 | 90 | 73 | 0.0019444 | CO | 1
185 | 180 | 1 | 0.35 | 0.01 | 0.005 | 1.981 | 90 | 40 | 0.0019444 | CO | 1
230 | 360 | 1 | 0.35 | 0.22 | 9 | 1.604 | 99.6 | 12.44 | 0.00097222 | CO | 1
13 | 120 | 7 | 0.35 | 0.12959 | 18.1888 | 1.514 | 85 | 28 | 0.0029167 | CO | 1
104 | 120 | 12.9 | 0.35 | 0.13 | 28 | 0.231 | 70 | 0.44 | 0.0029167 | FW | 2
30 | 90 | 1 | 0.35 | 0.12599 | 23.335 | 7.611 | 60 | 18 | 0.0038889 | ID | 3
92 | 600 | 9 | 0.35 | 0.11539 | 5.1728 | 6.852 | 39 | 36 | 0.00058333 | ID | 3
430 | 30 | 21 | 0.35 | 0.11686 | 9 | 3.752 | 80 | 83 | 0.011667 | ID | 3
221 | 60 | 9 | 0.35 | 0.17822 | 0.21 | 3.328 | 80 | 9 | 0.0058333 | ID | 3
395 | 180 | 1 | 0.35 | 0.01 | 0.005 | 2.477 | 65 | 30 | 0.0019444 | ID | 3
10 | 240 | 5 | 0.35 | 0.13 | 23.8791 | 1.472 | 57 | 16 | 0.0014583 | ID | 3
70 | 540 | 9 | 0.35 | 0.014136 | 0.96982 | 1.176 | 80 | 47 | 0.00064815 | ID | 3
704 | 60 | 2 | 0.35 | 0.050631 | 0.064496 | 0.619 | 79.3 | 73.7 | 0.0058333 | ID | 3
53 | 600 | 1 | 0.35 | 0.14673 | 19.5469 | 0.421 | 80 | 39 | 0.00058333 | ID | 3
22 | 495 | 7 | 0.35 | 0.15186 | 9 | 3.221 | 10 | 42.5 | 0.00070707 | OP | 5
13 | 660 | 3 | 0.35 | 0.16105 | 8.9293 | 7.858 | 50 | 18.7 | 0.0005303 | RE | 6
94 | 75 | 8 | 0.35 | 0.16105 | 8.9293 | 7.858 | 50 | 18.7 | 0.0046667 | RE | 6
76 | 540 | 1 | 0.35 | 0.18998 | 9.1409 | 7.323 | 65 | 19 | 0.00064815 | RE | 6
13 | 600 | 10 | 0.35 | 0.13859 | 6.3529 | 7.29 | 35 | 38.7 | 0.00058333 | RE | 6
4 | 180 | 6 | 0.35 | 0.17083 | 10.6973 | 6.39 | 34.84 | 112 | 0.0019444 | RE | 6
1.88 | 360 | 13 | 0.35 | 0.18017 | 5.2709 | 5.998 | 40 | 550 | 0.00097222 | RE | 6
19.6 | 75 | 1 | 0.35 | 0.01 | 0.005 | 5.874 | 40 | 28 | 0.0046667 | RE | 6
94 | 240 | 5 | 0.35 | 0.11246 | 26.4397 | 5.713 | 20 | 13 | 0.0014583 | RE | 6
108 | 60 | 11 | 0.35 | 0.01 | 0.005 | 4.769 | 51 | 14.02 | 0.0058333 | RE | 6
320 | 360 | 1 | 0.35 | 0.22009 | 1.3671 | 4.024 | 5 | 62.6 | 0.00097222 | RE | 6
262 | 720 | 1 | 0.35 | 0.22009 | 1.3671 | 4.024 | 5 | 62.6 | 0.00048611 | RE | 6
40.17 | 305 | 1 | 0.35 | 0.19 | 2.32 | 3.738 | 60 | 57 | 0.0011475 | RE | 6
118.84 | 295 | 6 | 0.35 | 0.19 | 2.32 | 3.738 | 60 | 57 | 0.0011864 | RE | 6
317.45 | 1080 | 11 | 0.35 | 0.15196 | 10.1546 | 3.212 | 35 | 167 | 0.00032407 | RE | 6
57.5 | 180 | 4 | 0.35 | 0.07 | 92 | 3.109 | 20 | 12 | 0.0019444 | RE | 6
159 | 180 | 1 | 0.35 | 0.01 | 0.005 | 2.892 | 50 | 36 | 0.0019444 | RE | 6
75 | 720 | 1 | 0.35 | 0.17732 | 11.454 | 2.291 | 60 | 48.3 | 0.00048611 | RE | 6
51 | 240 | 5 | 0.35 | 0.12257 | 44.0517 | 2.271 | 25 | 57 | 0.0014583 | RE | 6
17 | 420 | 1 | 0.35 | 0.13 | 28 | 2.161 | 45 | 134 | 0.00083333 | RE | 6
18 | 60 | 17 | 0.35 | 0.026369 | 0.0202 | 1.998 | 45 | 65 | 0.0058333 | RE | 6
42 | 180 | 1 | 0.35 | 0.1416 | 34.676 | 1.439 | 25 | 97 | 0.0019444 | RE | 6
61 | 300 | 1 | 0.35 | 0.039765 | 10.7934 | 0.709 | 30 | 105 | 0.0011667 | RE | 6
10.8 | 180 | 2 | 0.35 | 0.14 | 28 | 0.5 | 30 | 4.9421 | 0.0019444 | OP | 5
10.5333 | 240 | 3 | 0.35 | 0.145 | 9 | 0.5 | 27 | 44.4789 | 0.0014583 | RE | 6
2.9333 | 180 | 8 | 0.35 | 0.12 | 28 | 0.6 | 40 | 4.9421 | 0.0019444 | RE | 6
28 | 15 | 7 | 0.35 | 0.01 | 0.005 | 1.2 | 78 | 29.6526 | 0.023333 | ID | 3
13.8667 | 60 | 4 | 0.35 | 0.12 | 28 | 0.6 | 40 | 4.9421 | 0.0058333 | RE | 6
34.2667 | 60 | 4 | 0.35 | 0.145 | 9 | 0.5 | 27 | 44.4789 | 0.0058333 | RE | 6
50 | 120 | 12 | 0.352 | 0.029955 | 0.74665 | 2.715 | 90 | 41.3 | 0.0029333 | ID | 3
13.07 | 245 | 1 | 0.35984 | 0.13 | 28 | 0.4 | 75 | 7.4131 | 0.0014687 | FW | 2
8 | 353 | 3 | 0.36 | 0.19 | 2.82 | 6.684 | 100 | 0.2 | 0.0010198 | IS | 4
303 | 60 | 2 | 0.36 | 0.1898 | 2.4229 | 7.003 | 100 | 0.2 | 0.006 | CO | 1
1 | 353 | 3 | 0.36 | 0.1898 | 2.4229 | 7.003 | 100 | 0.2 | 0.0010198 | CO | 1
86.3783 | 240 | 2 | 0.36 | 0.1 | 28 | 4.907 | 69 | 22.7 | 0.0015 | CO | 1
282 | 120 | 1 | 0.36 | 0.19 | 2.32 | 3.106 | 83 | 55 | 0.003 | CO | 1
83 | 120 | 1 | 0.36 | 0.19 | 2.32 | 2.989 | 83 | 166 | 0.003 | CO | 1
59 | 30 | 3 | 0.36 | 0.023972 | 1.7252 | 2.919 | 80 | 304 | 0.012 | CO | 1
121 | 60 | 4 | 0.36 | 0.017496 | 0.42853 | 2.787 | 90 | 73 | 0.006 | CO | 1
14 | 300 | 10 | 0.36 | 0.18938 | 6.1866 | 1.842 | 95 | 81 | 0.0012 | CO | 1
42 | 360 | 6 | 0.36 | 0.22 | 9 | 1.247 | 97.8 | 12.08 | 0.001 | CO | 1
6.41 | 1065 | 9 | 0.36 | 0.18848 | 9.0106 | 10.089 | 90 | 20 | 0.00033803 | FW | 2
10.45 | 1065 | 9 | 0.36 | 0.18848 | 9.0106 | 10.089 | 90 | 20 | 0.00033803 | FW | 2
37.72 | 385 | 11 | 0.36 | 0.18848 | 9.0106 | 10.089 | 90 | 20 | 0.00093506 | FW | 2
55.14 | 385 | 11 | 0.36 | 0.18848 | 9.0106 | 10.089 | 90 | 20 | 0.00093506 | FW | 2
9 | 60 | 19 | 0.36 | 0.02 | 92 | 3.426 | 95 | 0.69 | 0.006 | FW | 2
5 | 120 | 10 | 0.36 | 0.19 | 9.17 | 5.561 | 65 | 13.36 | 0.003 | ID | 3
33 | 180 | 4.25 | 0.36 | 0.012021 | 0.11782 | 4.133 | 80 | 37.9 | 0.002 | ID | 3
6 | 60 | 4 | 0.36 | 0.20164 | 13.0783 | 3.939 | 70 | 94 | 0.006 | ID | 3
120 | 300 | 1 | 0.36 | 0.16541 | 3.7213 | 2.121 | 85 | 260 | 0.0012 | ID | 3
26 | 300 | 1 | 0.36 | 0.19 | 9 | 1.264 | 55 | 29 | 0.0012 | ID | 3
5 | 480 | 4 | 0.36 | 0.19 | 9 | 1.264 | 55 | 29 | 0.00075 | ID | 3
212 | 660 | 1 | 0.36 | 0.12811 | 9.17 | 2.664 | 50 | 262 | 0.00054545 | IS | 4
31.1 | 60 | 1 | 0.36 | 0.11617 | 25.3514 | 4.43 | 2 | 18.5 | 0.006 | OP | 5
75 | 1380 | 1 | 0.36 | 0.094334 | 23.1596 | 8.673 | 31 | 95.1 | 0.00026087 | RE | 6
79 | 480 | 3 | 0.36 | 0.094334 | 23.1596 | 8.673 | 31 | 95.1 | 0.00075 | RE | 6
9.2 | 240 | 3 | 0.36 | 0.1774 | 7.5376 | 6.395 | 40 | 50 | 0.0015 | RE | 6
34 | 180 | 1 | 0.36 | 0.17083 | 10.6973 | 6.39 | 34.84 | 112 | 0.002 | RE | 6
38.5 | 180 | 4 | 0.36 | 0.066944 | 72.2918 | 6.337 | 50 | 25 | 0.002 | RE | 6
37.72 | 420 | 9 | 0.36 | 0.17052 | 13.6248 | 5.741 | 25 | 20 | 0.00085714 | RE | 6
53 | 240 | 5 | 0.36 | 0.097561 | 23.6933 | 4.764 | 80 | 154 | 0.0015 | RE | 6
548.51 | 60 | 1 | 0.36 | 0.19 | 2.32 | 3.738 | 60 | 57 | 0.006 | RE | 6
12 | 485 | 7 | 0.36 | 0.17 | 9.0013 | 3.3 | 50 | 6.8 | 0.00074227 | RE | 6
64 | 60 | 4 | 0.36 | 0.20755 | 17.6427 | 2.583 | 35 | 71 | 0.006 | RE | 6
131 | 240 | 1 | 0.36 | 0.17732 | 11.454 | 2.291 | 60 | 48.3 | 0.0015 | RE | 6
9 | 780 | 2 | 0.36 | 0.13 | 28 | 2.262 | 39 | 35.3 | 0.00046154 | RE | 6
78 | 600 | 4 | 0.36 | 0.16121 | 23.3473 | 1.602 | 25 | 130 | 0.0006 | RE | 6
78 | 300 | 1 | 0.36 | 0.17907 | 27.1721 | 1.321 | 25 | 39 | 0.0012 | RE | 6
229 | 480 | 4 | 0.36 | 0.17907 | 27.1721 | 1.321 | 25 | 39 | 0.00075 | RE | 6
229 | 480 | 4 | 0.36 | 0.17907 | 27.1721 | 1.321 | 25 | 39 | 0.00075 | RE | 6
36 | 300 | 1 | 0.36 | 0.094241 | 19.6576 | 1.199 | 37 | 27 | 0.0012 | RE | 6
15.2 | 60 | 4 | 0.36 | 0.01 | 0.005 | 1.2 | 78 | 29.6526 | 0.006 | ID | 3
28.13 | 245 | 1 | 0.36 | 0.14 | 28 | 0.5 | 30 | 4.9421 | 0.0014694 | OP | 5
12.4 | 245 | 1 | 0.36 | 0.12 | 28 | 0.6 | 40 | 4.9421 | 0.0014694 | RE | 6
30 | 300 | 8 | 0.37 | 0.070113 | 42.7932 | 4.274 | 84.5 | 59.1 | 0.0012333 | CO | 1
55 | 240 | 4 | 0.37 | 0.010666 | 0.073553 | 1.731 | 85 | 24 | 0.0015417 | CO | 1
168 | 1200 | 1 | 0.37 | 0.22 | 9 | 1.604 | 99.6 | 12.44 | 0.00030833 | CO | 1
244 | 1200 | 1 | 0.37 | 0.22 | 9 | 1.247 | 97.8 | 12.08 | 0.00030833 | CO | 1
120 | 300 | 16 | 0.37 | 0.01 | 0.005 | 6.149 | 100 | 0.99 | 0.0012333 | FW | 2
21 | 140 | 7 | 0.37 | 0.21 | 9.11 | 5.388 | 100 | 1.3 | 0.0026429 | FW | 2
33 | 360 | 5 | 0.37 | 0.014308 | 0.1955 | 6.958 | 75 | 20.1 | 0.0010278 | ID | 3
21 | 120 | 1 | 0.37 | 0.16986 | 0.2 | 3.188 | 71.25 | 99 | 0.0030833 | ID | 3
76 | 480 | 2 | 0.37 | 0.073547 | 1.7965 | 2.488 | 64.13 | 63 | 0.00077083 | ID | 3
50 | 1140 | 1 | 0.37 | 0.26349 | 22.1492 | 2.095 | 90 | 75 | 0.00032456 | ID | 3
267 | 120 | 1 | 0.37 | 0.014136 | 0.96982 | 1.176 | 80 | 47 | 0.0030833 | ID | 3
962 | 240 | 1 | 0.37 | 0.13782 | 16.8612 | 0.939 | 85 | 45 | 0.0015417 | ID | 3
1309 | 120 | 2 | 0.37 | 0.13782 | 16.8612 | 0.939 | 85 | 45 | 0.0030833 | ID | 3
160 | 240 | 3 | 0.37 | 0.127 | 23.4892 | 8.909 | 15 | 125 | 0.0015417 | RE | 6
144 | 300 | 1 | 0.37 | 0.094334 | 23.1596 | 8.673 | 31 | 95.1 | 0.0012333 | RE | 6
17 | 1200 | 11 | 0.37 | 0.010855 | 0.048531 | 6.606 | 60 | 22 | 0.00030833 | RE | 6
7 | 120 | 7 | 0.37 | 0.20484 | 9.0681 | 5.613 | 40 | 4.8 | 0.0030833 | RE | 6
39.88 | 600 | 9 | 0.37 | 0.19588 | 19.9934 | 4.825 | 65 | 57.3 | 0.00061667 | RE | 6
3.2 | 480 | 12 | 0.37 | 0.010941 | 0.16805 | 4.219 | 60 | 63.8 | 0.00077083 | RE | 6
122 | 300 | 10 | 0.37 | 0.14622 | 9.3844 | 3.671 | 45 | 401 | 0.0012333 | RE | 6
644.07 | 510 | 1 | 0.37 | 0.15196 | 10.1546 | 3.212 | 35 | 167 | 0.00072549 | RE | 6
122.92 | 645 | 2 | 0.37 | 0.15196 | 10.1546 | 3.212 | 35 | 167 | 0.00057364 | RE | 6
59 | 480 | 1 | 0.37 | 0.12257 | 44.0517 | 2.271 | 25 | 57 | 0.00077083 | RE | 6
171 | 120 | 1 | 0.37 | 0.12392 | 26.6156 | 1.211 | 25 | 35 | 0.0030833 | RE | 6
69 | 60 | 2 | 0.37 | 0.087345 | 43.9955 | 0.374 | 41.9 | 65.3 | 0.0061667 | RE | 6
22.5333 | 30 | 7 | 0.37 | 0.145 | 9 | 0.5 | 27 | 44.4789 | 0.012333 | RE | 6
28.2667 | 20 | 7 | 0.37 | 0.13 | 28 | 0.4 | 75 | 7.4131 | 0.0185 | FW | 2
88.53 | 240 | 5 | 0.37 | 0.14 | 28 | 0.5 | 30 | 4.9421 | 0.0015417 | OP | 5
196.6667 | 240 | 5 | 0.37 | 0.12 | 28 | 0.6 | 40 | 4.9421 | 0.0015417 | RE | 6
46.4 | 15 | 7 | 0.37 | 0.12 | 28 | 0.6 | 40 | 4.9421 | 0.024667 | RE | 6
14.13 | 240 | 5 | 0.37008 | 0.13 | 28 | 0.4 | 75 | 7.4131 | 0.001542 | FW | 2
63 | 289 | 1 | 0.38 | 0.19 | 2.82 | 6.684 | 100 | 0.2 | 0.0013149 | IS | 4
17.18 | 1080 | 4 | 0.38 | 0.16762 | 25.8771 | 7.632 | 50 | 25 | 0.00035185 | CO | 1
7.8 | 240 | 7.33 | 0.38 | 0.021958 | 0.59825 | 7.524 | 80 | 213.4 | 0.0015833 | CO | 1
287.637 | 420 | 4 | 0.38 | 0.1 | 28 | 4.907 | 69 | 22.7 | 0.00090476 | CO | 1
11 | 540 | 5 | 0.38 | 0.070113 | 42.7932 | 4.274 | 84.5 | 59.1 | 0.0007037 | CO | 1
380 | 540 | 3 | 0.38 | 0.18908 | 8.6479 | 2.835 | 85 | 380 | 0.0007037 | CO | 1
31 | 420 | 6 | 0.38 | 0.17045 | 11.5517 | 2.526 | 68 | 27.2 | 0.00090476 | CO | 1
138 | 60 | 3 | 0.38 | 0.17868 | 9 | 1.521 | 40 | 29 | 0.0063333 | CO | 1
125 | 600 | 1 | 0.38 | 0.22 | 9 | 1.247 | 97.8 | 12.08 | 0.00063333 | CO | 1
21 | 140 | 1 | 0.38 | 0.21 | 9.11 | 5.388 | 100 | 1.3 | 0.0027143 | FW | 2
36 | 480 | 6 | 0.38 | 0.12599 | 23.335 | 7.611 | 60 | 18 | 0.00079167 | ID | 3
27 | 420 | 9 | 0.38 | 0.014308 | 0.1955 | 6.958 | 75 | 20.1 | 0.00090476 | ID | 3
556 | 240 | 5 | 0.38 | 0.16986 | 0.2 | 3.188 | 71.25 | 99 | 0.0015833 | ID | 3
62.7 | 180 | 3 | 0.38 | 0.01 | 0.005 | 3.122 | 90 | 1.5 | 0.0021111 | ID | 3
13 | 480 | 3 | 0.38 | 0.11617 | 25.3514 | 4.43 | 2 | 18.5 | 0.00079167 | OP | 5
79 | 240 | 4 | 0.38 | 0.127 | 23.4892 | 8.909 | 15 | 125 | 0.0015833 | RE | 6
147 | 240 | 1 | 0.38 | 0.094334 | 23.1596 | 8.673 | 31 | 95.1 | 0.0015833 | RE | 6
1625.59 | 50 | 0.5 | 0.38 | 0.15985 | 9.3374 | 6.803 | 25 | 33 | 0.0076 | RE | 6
122 | 240 | 5 | 0.38 | 0.14039 | 23.0634 | 6.315 | 50 | 26 | 0.0015833 | RE | 6
7 | 60 | 1 | 0.38 | 0.20484 | 9.0681 | 5.613 | 40 | 4.8 | 0.0063333 | RE | 6
24 | 540 | 3 | 0.38 | 0.15051 | 57.605 | 4.531 | 52 | 86.7 | 0.0007037 | RE | 6
49 | 120 | 2.89 | 0.38 | 0.010941 | 0.16805 | 4.219 | 60 | 63.8 | 0.0031667 | RE | 6
125 | 600 | 1 | 0.38 | 0.23 | 9 | 3.798 | 57 | 36.1 | 0.00063333 | RE | 6
50 | 105 | 12 | 0.38 | 0.19 | 2.5603 | 3.751 | 20 | 269 | 0.003619 | RE | 6
125.39 | 240 | 1 | 0.38 | 0.19 | 2.32 | 3.738 | 60 | 57 | 0.0015833 | RE | 6
12 | 180 | 4 | 0.38 | 0.17 | 9.0013 | 3.3 | 50 | 6.8 | 0.0021111 | RE | 6
614.1 | 24 | 1 | 0.38 | 0.15196 | 10.1546 | 3.212 | 35 | 167 | 0.015833 | RE | 6
97 | 540 | 3 | 0.38 | 0.18621 | 7.3092 | 2.873 | 60 | 377 | 0.0007037 | RE | 6
61 | 420 | 6 | 0.38 | 0.13 | 28 | 2.262 | 39 | 35.3 | 0.00090476 | RE | 6
5 | 120 | 3 | 0.38 | 0.13771 | 27.797 | 2.161 | 70 | 18 | 0.0031667 | RE | 6
86 | 300 | 1 | 0.38 | 0.19 | 9 | 1.703 | 29 | 63 | 0.0012667 | RE | 6
6 | 240 | 5 | 0.38 | 0.14293 | 26.6808 | 1.267 | 35 | 53.5 | 0.0015833 | RE | 6
10 | 240 | 5 | 0.38 | 0.11898 | 25.3481 | 1.117 | 36 | 101.1 | 0.0015833 | RE | 6
101 | 540 | 1 | 0.39 | 0.18908 | 8.6479 | 2.835 | 85 | 380 | 0.00072222 | CO | 1
41 | 240 | 2 | 0.39 | 0.017496 | 0.42853 | 2.787 | 90 | 73 | 0.001625 | CO | 1
72 | 360 | 1 | 0.39 | 0.1611 | 0.331 | 2.776 | 76.2 | 38.8 | 0.0010833 | CO | 1
70 | 75 | 2 | 0.39 | 0.15363 | 1.9743 | 4.968 | 100 | 1.61 | 0.0052 | FW | 2
20 | 105 | 3 | 0.39 | 0.17675 | 6.4846 | 3.801 | 100 | 0.99 | 0.0037143 | FW | 2
28 | 135 | 1.4 | 0.39 | 0.13 | 28 | 0.231 | 70 | 0.44 | 0.0028889 | FW | 2
41 | 135 | 1.4 | 0.39 | 0.1203 | 9.5677 | 0.231 | 70 | 1.85 | 0.0028889 | FW | 2
120 | 135 | 25 | 0.39 | 0.13 | 28 | 0.231 | 70 | 0.44 | 0.0028889 | FW | 2
140 | 60 | 5 | 0.39 | 0.10583 | 19.6408 | 6.177 | 80 | 115 | 0.0065 | ID | 3
84 | 180 | 6 | 0.39 | 0.012586 | 0.0081185 | 2.503 | 80.9 | 85.5 | 0.0021667 | ID | 3
86 | 1020 | 1 | 0.39 | 0.073547 | 1.7965 | 2.488 | 64.13 | 63 | 0.00038235 | ID | 3
18 | 360 | 3 | 0.39 | 0.19 | 9 | 1.264 | 55 | 29 | 0.0010833 | ID | 3
46 | 240 | 5 | 0.39 | 0.21 | 9 | 1.171 | 75 | 39.5 | 0.001625 | ID | 3
34 | 90 | 3 | 0.39 | 0.13413 | 62.0528 | 1.254 | 10 | 11.5 | 0.0043333 | OP | 5
360 | 300 | 4 | 0.39 | 0.13859 | 6.3529 | 7.29 | 35 | 38.7 | 0.0013 | RE | 6
41 | 104 | 3 | 0.39 | 0.010855 | 0.048531 | 6.606 | 60 | 22 | 0.00375 | RE | 6
323 | 540 | 1 | 0.39 | 0.18674 | 2.7 | 5.139 | 55 | 38 | 0.00072222 | RE | 6
11 | 540 | 1 | 0.39 | 0.19092 | 2.7 | 4.267 | 25 | 18.5 | 0.00072222 | RE | 6
2462 | 540 | 1 | 0.39 | 0.19092 | 2.7 | 4.267 | 25 | 18.5 | 0.00072222 | RE | 6
90 | 600 | 10 | 0.39 | 0.21039 | 9 | 3.899 | 25 | 154 | 0.00065 | RE | 6
83 | 540 | 1 | 0.39 | 0.18621 | 7.3092 | 2.873 | 60 | 377 | 0.00072222 | RE | 6
84 | 480 | 3 | 0.39 | 0.18783 | 10.0315 | 2.302 | 29 | 260 | 0.0008125 | RE | 6
58 | 600 | 8 | 0.39 | 0.18783 | 10.0315 | 2.302 | 29 | 260 | 0.00065 | RE | 6
43 | 480 | 1 | 0.39 | 0.1644 | 17.4764 | 1.334 | 50 | 32 | 0.0008125 | RE | 6
40 | 480 | 7 | 0.39 | 0.11898 | 25.3481 | 1.117 | 36 | 101.1 | 0.0008125 | RE | 6
115 | 240 | 4 | 0.39 | 0.18512 | 5.7741 | 0.377 | 60 | 17.8 | 0.001625 | RE | 6
18.9333 | 20 | 7 | 0.39 | 0.14 | 28 | 0.5 | 30 | 4.9421 | 0.0195 | OP | 5
465 | 13 | 6 | 0.4 | 0.1898 | 2.4229 | 7.003 | 100 | 0.2 | 0.030769 | CO | 1
9.2 | 75 | 1 | 0.4 | 0.01 | 0.005 | 6.416 | 100 | 10 | 0.0053333 | CO | 1
5.6 | 600 | 2 | 0.4 | 0.01 | 0.005 | 6.416 | 100 | 10 | 0.00066667 | CO | 1
40.4 | 180 | 3 | 0.4 | 0.01 | 0.005 | 6.416 | 100 | 10 | 0.0022222 | CO | 1
230 | 600 | 3 | 0.4 | 0.01 | 0.005 | 6.416 | 100 | 10 | 0.00066667 | CO | 1
170.09 | 240 | 7 | 0.4 | 0.1 | 28 | 4.907 | 69 | 22.7 | 0.0016667 | CO | 1
76.1994 | 720 | 8 | 0.4 | 0.1 | 28 | 4.907 | 69 | 22.7 | 0.00055556 | CO | 1
217.729 | 720 | 8 | 0.4 | 0.1 | 28 | 4.907 | 69 | 22.7 | 0.00055556 | CO | 1
116 | 540 | 4 | 0.4 | 0.14284 | 21.8993 | 4.231 | 74 | 23 | 0.00074074 | CO | 1
9.5 | 180 | 1 | 0.4 | 0.20204 | 8.2098 | 3.477 | 97 | 58.4 | 0.0022222 | CO | 1
222 | 720 | 2 | 0.4 | 0.20204 | 8.2098 | 3.477 | 97 | 58.4 | 0.00055556 | CO | 1
10 | 60 | 3 | 0.4 | 0.20204 | 8.2098 | 3.477 | 97 | 58.4 | 0.0066667 | CO | 1
251 | 240 | 12 | 0.4 | 0.20204 | 8.2098 | 3.477 | 97 | 58.4 | 0.0016667 | CO | 1
247.77 | 155 | 2 | 0.4 | 0.19 | 2.7825 | 3.187 | 90 | 74 | 0.0025806 | CO | 1
7 | 240 | 5 | 0.4 | 0.23049 | 6.9458 | 3.112 | 90 | 14.2 | 0.0016667 | CO | 1
47 | 60 | 1 | 0.4 | 0.2 | 7.097 | 3.029 | 91 | 0.9 | 0.0066667 | CO | 1
110 | 180 | 2 | 0.4 | 0.2 | 7.097 | 3.029 | 91 | 0.9 | 0.0022222 | CO | 1
26 | 420 | 5 | 0.4 | 0.2 | 7.097 | 3.029 | 91 | 0.9 | 0.00095238 | CO | 1
31 | 540 | 5 | 0.4 | 0.18908 | 8.6479 | 2.835 | 85 | 380 | 0.00074074 | CO | 1
124 | 240 | 1 | 0.4 | 0.22 | 9 | 1.604 | 99.6 | 12.44 | 0.0016667 | CO | 1
246 | 480 | 2 | 0.4 | 0.22 | 9 | 1.604 | 99.6 | 12.44 | 0.00083333 | CO | 1
570 | 30 | 10 | 0.4 | 0.17868 | 9 | 1.521 | 40 | 29 | 0.013333 | CO | 1
82 | 240 | 1 | 0.4 | 0.22 | 9 | 1.247 | 97.8 | 12.08 | 0.0016667 | CO | 1
108 | 480 | 2 | 0.4 | 0.22 | 9 | 1.247 | 97.8 | 12.08 | 0.00083333 | CO | 1
180 | 300 | 16 | 0.4 | 0.01 | 0.005 | 14.825 | 100 | 0.99 | 0.0013333 | FW | 2
100 | 180 | 30 | 0.4 | 0.17675 | 6.4846 | 3.801 | 100 | 0.99 | 0.0022222 | FW | 2
76 | 660 | 1 | 0.4 | 0.16986 | 0.2 | 3.188 | 71.25 | 99 | 0.00060606 | ID | 3
250 | 120 | 3 | 0.4 | 0.16986 | 0.2 | 3.188 | 71.25 | 99 | 0.0033333 | ID | 3
42 | 600 | 3 | 0.4 | 0.01 | 0.005 | 3.122 | 90 | 1.5 | 0.00066667 | ID | 3
63 | 300 | 10 | 0.4 | 0.01 | 0.005 | 3.122 | 90 | 1.5 | 0.0013333 | ID | 3
38 | 780 | 1 | 0.4 | 0.13 | 23.8791 | 1.472 | 57 | 16 | 0.00051282 | ID | 3
42 | 120 | 7 | 0.4 | 0.014136 | 0.96982 | 1.176 | 80 | 47 | 0.0033333 | ID | 3
182 | 270 | 4 | 0.4 | 0.12811 | 9.17 | 2.664 | 50 | 262 | 0.0014815 | IS | 4
327 | 720 | 1 | 0.4 | 0.19 | 2.32 | 0.746 | 100 | 0.192 | 0.00055556 | IS | 4
78 | 1320 | 1 | 0.4 | 0.19 | 2.32 | 0.746 | 100 | 0.192 | 0.00030303 | IS | 4
238 | 54 | 2 | 0.4 | 0.19 | 2.32 | 0.746 | 100 | 0.192 | 0.0074074 | IS | 4
25 | 660 | 10 | 0.4 | 0.14645 | 12.7714 | 73.242 | 1 | 3313 | 0.00060606 | OP | 5
67 | 60 | 10 | 0.4 | 0.20832 | 12.2752 | 4.745 | 10 | 550 | 0.0066667 | OP | 5
548 | 300 | 3 | 0.4 | 0.22684 | 6.5467 | 1.137 | 5.7 | 44 | 0.0013333 | OP | 5
66 | 90 | 2 | 0.4 | 0.010062 | 0.019478 | 29.845 | 35 | 120.4 | 0.0044444 | RE | 6
52 | 480 | 4 | 0.4 | 0.127 | 23.4892 | 8.909 | 15 | 125 | 0.00083333 | RE | 6
7 | 180 | 12 | 0.4 | 0.127 | 23.4892 | 8.909 | 15 | 125 | 0.0022222 | RE | 6
52 | 180 | 3 | 0.4 | 0.16105 | 8.9293 | 7.858 | 50 | 18.7 | 0.0022222 | RE | 6
1787 | 720 | 2 | 0.4 | 0.23 | 9 | 7.553 | 38 | 58 | 0.00055556 | RE | 6
37 | 60 | 3 | 0.4 | 0.21 | 34.71 | 7.214 | 30 | 7590.4 | 0.0066667 | RE | 6
25.2 | 180 | 1 | 0.4 | 0.1774 | 7.5376 | 6.395 | 40 | 50 | 0.0022222 | RE | 6
0.94 | 240 | 1 | 0.4 | 0.18017 | 5.2709 | 5.998 | 40 | 550 | 0.0016667 | RE | 6
4 | 45 | 8 | 0.4 | 0.18017 | 5.2709 | 5.998 | 40 | 550 | 0.0088889 | RE | 6
8.8 | 600 | 2 | 0.4 | 0.01 | 0.005 | 5.874 | 40 | 28 | 0.00066667 | RE | 6
168 | 300 | 10 | 0.4 | 0.01 | 0.005 | 5.874 | 40 | 28 | 0.0013333 | RE | 6
178.82 | 420 | 12 | 0.4 | 0.17052 | 13.6248 | 5.741 | 25 | 20 | 0.00095238 | RE | 6
17.6 | 480 | 6.375 | 0.4 | 0.11246 | 26.4397 | 5.713 | 20 | 13 | 0.00083333 | RE | 6
24 | 503 | 7 | 0.4 | 0.14682 | 16.8947 | 5.622 | 20 | 10.9 | 0.00079523 | RE | 6
88.5 | 180 | 1 | 0.4 | 0.19514 | 7.9622 | 5.285 | 37 | 63 | 0.0022222 | RE | 6
731.5 | 720 | 2 | 0.4 | 0.19514 | 7.9622 | 5.285 | 37 | 63 | 0.00055556 | RE | 6
65 | 60 | 3 | 0.4 | 0.19514 | 7.9622 | 5.285 | 37 | 63 | 0.0066667 | RE | 6
227 | 240 | 6 | 0.4 | 0.080461 | 2.7 | 5.244 | 30 | 377.7 | 0.0016667 | RE | 6
14 | 135 | 15 | 0.4 | 0.13 | 2 | 4.954 | 22.2 | 8.46 | 0.002963 | RE | 6
735 | 60 | 8 | 0.4 | 0.097561 | 23.6933 | 4.764 | 80 | 154 | 0.0066667 | RE | 6
122 | 120 | 1 | 0.4 | 0.21458 | 8.8183 | 4.461 | 51.3 | 32.84 | 0.0033333 | RE | 6
570 | 480 | 2 | 0.4 | 0.22009 | 1.3671 | 4.024 | 5 | 62.6 | 0.00083333 | RE | 6
20.3 | 300 | 3 | 0.4 | 0.21123 | 9.17 | 3.493 | 32.31 | 39.21 | 0.0013333 | RE | 6
100 | 420 | 3 | 0.4 | 0.22 | 0.2 | 3.241 | 65 | 38 | 0.00095238 | RE | 6
44 | 120 | 5 | 0.4 | 0.07 | 92 | 3.109 | 20 | 12 | 0.0033333 | RE | 6
28 | 30 | 10 | 0.4 | 0.17732 | 11.454 | 2.291 | 60 | 48.3 | 0.013333 | RE | 6
105 | 960 | 1 | 0.4 | 0.19 | 2.82 | 2.204 | 47.12 | 1.9 | 0.00041667 | RE | 6
70 | 914 | 2 | 0.4 | 0.19 | 2.82 | 2.204 | 47.12 | 1.9 | 0.00043764 | RE | 6
34 | 120 | 6 | 0.4 | 0.13 | 28 | 2.161 | 45 | 134 | 0.0033333 | RE | 6
81 | 120 | 7 | 0.4 | 0.13 | 28 | 2.161 | 45 | 134 | 0.0033333 | RE | 6
8 | 420 | 8 | 0.4 | 0.026369 | 0.0202 | 1.998 | 45 | 65 | 0.00095238 | RE | 6
39 | 240 | 5 | 0.4 | 0.1549 | 1.5902 | 1.528 | 49.9 | 46.2 | 0.0016667 | RE | 6
46 | 300 | 3 | 0.4 | 0.1644 | 17.4764 | 1.334 | 50 | 32 | 0.0013333 | RE | 6
74 | 540 | 13 | 0.4 | 0.087345 | 43.9955 | 0.374 | 41.9 | 65.3 | 0.00074074 | RE | 6
7.7333 | 240 | 2 | 0.4 | 0.01 | 0.005 | 1.2 | 78 | 29.6526 | 0.0016667 | ID | 3
18.27 | 120 | 2 | 0.4 | 0.01 | 0.005 | 0.4 | 82 | 27.1816 | 0.0033333 | CO | 1
27 | 120 | 24 | 0.404 | 0.15363 | 1.9743 | 4.968 | 100 | 1.61 | 0.0033667 | FW | 2
156 | 180 | 1.5125 | 0.41 | 0.01 | 0.005 | 7.241 | 68 | 0.9 | 0.0022778 | CO | 1
196.5 | 30 | 3.6354 | 0.41 | 0.01 | 0.005 | 7.241 | 68 | 0.9 | 0.013667 | CO | 1
264 | 341 | 1 | 0.41 | 0.1898 | 2.4229 | 7.003 | 100 | 0.2 | 0.0012023 | CO | 1
36 | 522 | 1 | 0.41 | 0.21343 | 2.7 | 5.618 | 42 | 0.6 | 0.00078544 | CO | 1
15 | 30 | 2 | 0.41 | 0.21343 | 2.7 | 5.618 | 42 | 0.6 | 0.013667 | CO | 1
52 | 30 | 2 | 0.41 | 0.18868 | 2.7 | 5.421 | 72 | 2 | 0.013667 | CO | 1
39 | 120 | 2 | 0.41 | 0.070113 | 42.7932 | 4.274 | 84.5 | 59.1 | 0.0034167 | CO | 1
2385 | 120 | 9 | 0.41 | 0.20996 | 9.0091 | 2.486 | 65 | 218 | 0.0034167 | CO | 1
20 | 60 | 3 | 0.41 | 0.2 | 9 | 2.39 | 80 | 41 | 0.0068333 | CO | 1
34 | 360 | 5 | 0.41 | 0.01 | 0.005 | 1.981 | 90 | 40 | 0.0011389 | CO | 1
47 | 240 | 1 | 0.41 | 0.17868 | 9 | 1.521 | 40 | 29 | 0.0017083 | CO | 1
100 | 120 | 2 | 0.41 | 0.22 | 9 | 1.247 | 97.8 | 12.08 | 0.0034167 | CO | 1
185.57 | 120 | 10.7 | 0.41 | 0.01 | 0.005 | 3.907 | 80 | 0.96 | 0.0034167 | FW | 2
200 | 285 | 5.8 | 0.41 | 0.1203 | 9.5677 | 0.231 | 70 | 1.85 | 0.0014386 | FW | 2
80 | 240 | 12 | 0.41 | 0.039481 | 29.328 | 5.673 | 75 | 12 | 0.0017083 | ID | 3
65 | 60 | 5 | 0.41 | 0.073547 | 1.7965 | 2.488 | 64.13 | 63 | 0.0068333 | ID | 3
172 | 360 | 5 | 0.41 | 0.01 | 0.005 | 2.477 | 65 | 30 | 0.0011389 | ID | 3
292 | 120 | 1 | 0.41 | 0.21 | 9 | 1.171 | 75 | 39.5 | 0.0034167 | ID | 3
1368 | 600 | 1 | 0.41 | 0.13782 | 16.8612 | 0.939 | 85 | 45 | 0.00068333 | ID | 3
111 | 522 | 1 | 0.41 | 0.22 | 9 | 4.036 | 62 | 11.07 | 0.00078544 | IS | 4
113 | 30 | 2 | 0.41 | 0.22 | 9 | 4.036 | 62 | 11.07 | 0.013667 | IS | 4
27 | 61 | 3 | 0.41 | 0.22952 | 9 | 11.977 | 2 | 120 | 0.0067213 | RE | 6
25 | 420 | 1 | 0.41 | 0.16105 | 8.9293 | 7.858 | 50 | 18.7 | 0.00097619 | RE | 6
95.85 | 420 | 1 | 0.41 | 0.16 | 9.17 | 6.433 | 50 | 3 | 0.00097619 | RE | 6
749.54 | 360 | 1 | 0.41 | 0.17052 | 13.6248 | 5.741 | 25 | 20 | 0.0011389 | RE | 6
14 | 60 | 15.5 | 0.41 | 0.11246 | 26.4397 | 5.713 | 20 | 13 | 0.0068333 | RE | 6
42 | 960 | 3 | 0.41 | 0.080461 | 2.7 | 5.244 | 30 | 377.7 | 0.00042708 | RE | 6
30 | 60 | 3 | 0.41 | 0.1949 | 9 | 5.216 | 50 | 15 | 0.0068333 | RE | 6
172.5 | 240 | 7 | 0.41 | 0.15639 | 13.559 | 3.532 | 50 | 55.6 | 0.0017083 | RE | 6
24 | 600 | 1 | 0.41 | 0.21123 | 9.17 | 3.493 | 32.31 | 39.21 | 0.00068333 | RE | 6
23 | 420 | 9 | 0.41 | 0.1234 | 36.15 | 3.182 | 47.4 | 160.6 | 0.00097619 | RE | 6
40 | 360 | 5 | 0.41 | 0.01 | 0.005 | 2.892 | 50 | 36 | 0.0011389 | RE | 6
7 | 60 | 3 | 0.41 | 0.16 | 9 | 2.516 | 60 | 50 | 0.0068333 | RE | 6
29 | 480 | 8 | 0.41 | 0.11898 | 25.3481 | 1.117 | 36 | 101.1 | 0.00085417 | RE | 6
163 | 60 | 14 | 0.416 | 0.15363 | 1.9743 | 4.968 | 100 | 1.61 | 0.0069333 | FW | 2
22 | 233 | 2 | 0.42 | 0.19 | 2.82 | 6.684 | 100 | 0.2 | 0.0018026 | IS | 4
177.242 | 60 | 8 | 0.42 | 0.1 | 28 | 4.907 | 69 | 22.7 | 0.007 | CO | 1
100 | 120 | 5 | 0.42 | 0.018469 | 5.1304 | 3.63 | 90 | 40 | 0.0035 | CO | 1
17 | 300 | 5 | 0.42 | 0.1611 | 0.331 | 2.776 | 76.2 | 38.8 | 0.0014 | CO | 1
15 | 240 | 8 | 0.42 | 0.1611 | 0.331 | 2.776 | 76.2 | 38.8 | 0.00175 | CO | 1
150 | 285 | 5.8 | 0.42 | 0.13 | 28 | 0.231 | 70 | 0.44 | 0.0014737 | FW | 2
54 | 120 | 4 | 0.42 | 0.12599 | 23.335 | 7.611 | 60 | 18 | 0.0035 | ID | 3
8.06 | 360 | 4 | 0.42 | 0.19 | 9.17 | 5.561 | 65 | 13.36 | 0.0011667 | ID | 3
1160 | 60 | 5 | 0.42 | 0.19 | 2.32 | 4.063 | 85 | 56 | 0.007 | ID | 3
10 | 420 | 3 | 0.42 | 0.14531 | 7.1405 | 3.46 | 76.5 | 232 | 0.001 | ID | 3
459 | 360 | 9 | 0.42 | 0.14531 | 7.1405 | 3.46 | 76.5 | 232 | 0.0011667 | ID | 3
84 | 120 | 10 | 0.42 | 0.012586 | 0.0081185 | 2.503 | 80.9 | 85.5 | 0.0035 | ID | 3
3 | 240 | 3 | 0.42 | 0.19 | 9 | 1.264 | 55 | 29 | 0.00175 | ID | 3
430 | 420 | 13 | 0.42 | 0.14673 | 19.5469 | 0.421 | 80 | 39 | 0.001 | ID | 3
865.87 | 750 | 1 | 0.42 | 0.14301 | 12.3511 | 21.485 | 1 | 405 | 0.00056 | OP | 5
91 | 1260 | 1 | 0.42 | 0.094334 | 23.1596 | 8.673 | 31 | 95.1 | 0.00033333 | RE | 6
58 | 480 | 1 | 0.42 | 0.16105 | 8.9293 | 7.858 | 50 | 18.7 | 0.000875 | RE | 6
17.5 | 240 | 3 | 0.42 | 0.16105 | 8.9293 | 7.858 | 50 | 18.7 | 0.00175 | RE | 6
28.8 | 240 | 3 | 0.42 | 0.16 | 9.17 | 6.433 | 50 | 3 | 0.00175 | RE | 6
22 | 180 | 5 | 0.42 | 0.17083 | 10.6973 | 6.39 | 34.84 | 112 | 0.0023333 | RE | 6
73.35 | 240 | 3 | 0.42 | 0.17425 | 6.1111 | 5.683 | 50 | 55 | 0.00175 | RE | 6
23.01 | 480 | 7 | 0.42 | 0.19588 | 19.9934 | 4.825 | 65 | 57.3 | 0.000875 | RE | 6
186 | 180 | 4 | 0.42 | 0.22009 | 1.3671 | 4.024 | 5 | 62.6 | 0.0023333 | RE | 6
84 | 240 | 1 | 0.42 | 0.046367 | 65.6318 | 3.631 | 61 | 8.76 | 0.00175 | RE | 6
688 | 119 | 2 | 0.42 | 0.19 | 2.82 | 2.204 | 47.12 | 1.9 | 0.0035294 | RE | 6
88 | 480 | 1 | 0.42 | 0.12392 | 26.6156 | 1.211 | 25 | 35 | 0.000875 | RE | 6
41 | 780 | 4 | 0.42 | 0.11898 | 25.3481 | 1.117 | 36 | 101.1 | 0.00053846 | RE | 6
27 | 420 | 9 | 0.42 | 0.087345 | 43.9955 | 0.374 | 41.9 | 65.3 | 0.001 | RE | 6
46.13 | 60 | 6 | 0.42008 | 0.01 | 0.005 | 0.4 | 82 | 27.1816 | 0.0070013 | CO | 1
21.07 | 180 | 1 | 0.42992 | 0.01 | 0.005 | 0.4 | 82 | 27.1816 | 0.0023885 | CO | 1
16.13 | 120 | 5 | 0.42992 | 0.01 | 0.005 | 1.2 | 78 | 29.6526 | 0.0035827 | ID | 3
8 | 1020 | 3 | 0.43 | 0.19171 | 9.0669 | 2.708 | 25 | 130 | 0.00042157 | CO | 1
69 | 1020 | 3 | 0.43 | 0.19072 | 9.1595 | 1.866 | 90 | 87 | 0.00042157 | CO | 1
12 | 720 | 5 | 0.43 | 0.039406 | 2.1863 | 1.343 | 70 | 43 | 0.00059722 | CO | 1
342 | 180 | 1 | 0.43 | 0.22 | 9 | 1.247 | 97.8 | 12.08 | 0.0023889 | CO | 1
36 | 120 | 12.9 | 0.43 | 0.1203 | 9.5677 | 0.231 | 70 | 1.85 | 0.0035833 | FW | 2
70 | 1020 | 3 | 0.43 | 0.18476 | 10.2465 | 3.248 | 70 | 19.5 | 0.00042157 | ID | 3
30 | 120 | 3 | 0.43 | 0.16986 | 0.2 | 3.188 | 71.25 | 99 | 0.0035833 | ID | 3
53 | 420 | 9 | 0.43 | 0.012586 | 0.0081185 | 2.503 | 80.9 | 85.5 | 0.0010238 | ID | 3
10 | 360 | 1 | 0.43 | 0.13 | 23.8791 | 1.472 | 57 | 16 | 0.0011944 | ID | 3
41 | 540 | 1 | 0.43 | 0.014136 | 0.96982 | 1.176 | 80 | 47 | 0.0007963 | ID | 3
99 | 360 | 2 | 0.43 | 0.14662 | 1.1204 | 1.04 | 10 | 73.5 | 0.0011944 | OP | 5
51 | 600 | 3 | 0.43 | 0.14662 | 1.1204 | 1.04 | 10 | 73.5 | 0.00071667 | OP | 5
115 | 420 | 1 | 0.43 | 0.094334 | 23.1596 | 8.673 | 31 | 95.1 | 0.0010238 | RE | 6
112 | 1080 | 1 | 0.43 | 0.094334 | 23.1596 | 8.673 | 31 | 95.1 | 0.00039815 | RE | 6
95 | 600 | 3 | 0.43 | 0.094334 | 23.1596 | 8.673 | 31 | 95.1 | 0.00071667 | RE | 6
41.2 | 300 | 5 | 0.43 | 0.081117 | 1.6022 | 8.215 | 35 | 24.7 | 0.0014333 | RE | 6
342 | 540 | 1 | 0.43 | 0.16105 | 8.9293 | 7.858 | 50 | 18.7 | 0.0007963 | RE | 6
146.3 | 210 | 4 | 0.43 | 0.16105 | 8.9293 | 7.858 | 50 | 18.7 | 0.0020476 | RE | 6
38 | 120 | 5 | 0.43 | 0.066944 | 72.2918 | 6.337 | 50 | 25 | 0.0035833 | RE | 6
253.8 | 210 | 4 | 0.43 | 0.17425 | 6.1111 | 5.683 | 50 | 55 | 0.0020476 | RE | 6
9 | 1020 | 3 | 0.43 | 0.13851 | 5.9453 | 5.046 | 40 | 78.3 | 0.00042157 | RE | 6
50 | 660 | 7 | 0.43 | 0.17134 | 1.0446 | 2.489 | 65 | 560 | 0.00065152 | RE | 6
70 | 480 | 7 | 0.43 | 0.13 | 28 | 2.262 | 39 | 35.3 | 0.00089583 | RE | 6
28 | 720 | 5 | 0.43 | 0.17907 | 27.1721 | 1.321 | 25 | 39 | 0.00059722 | RE | 6
40 | 480 | 7 | 0.43 | 0.14293 | 26.6808 | 1.267 | 35 | 53.5 | 0.00089583 | RE | 6
12 | 720 | 5 | 0.43 | 0.094241 | 19.6576 | 1.199 | 37 | 27 | 0.00059722 | RE | 6
88 | 300 | 6 | 0.43 | 0.039765 | 10.7934 | 0.709 | 30 | 105 | 0.0014333 | RE | 6
22.1333 | 90 | 8 | 0.43 | 0.01 | 0.005 | 0.4 | 82 | 27.1816 | 0.0047778 | CO | 1
114.04 | 580 | 1 | 0.44 | 0.19 | 2.7825 | 3.187 | 90 | 74 | 0.00075862 | CO | 1
8 | 360 | 9 | 0.44 | 0.18938 | 6.1866 | 1.842 | 95 | 81 | 0.0012222 | CO | 1
112 | 360 | 1 | 0.44 | 0.10418 | 26.8651 | 0.406 | 94 | 3.4 | 0.0012222 | CO | 1
107.37 | 120 | 1 | 0.44 | 0.19 | 9.17 | 5.561 | 65 | 13.36 | 0.0036667 | ID | 3
54 | 300 | 6.05 | 0.44 | 0.012021 | 0.11782 | 4.133 | 80 | 37.9 | 0.0014667 | ID | 3
54 | 60 | 3 | 0.44 | 0.16458 | 0.21 | 3.383 | 80 | 49.5 | 0.0073333 | ID | 3
20 | 120 | 5 | 0.44 | 0.16986 | 0.2 | 3.188 | 71.25 | 99 | 0.0036667 | ID | 3
93 | 120 | 1 | 0.44 | 0.073547 | 1.7965 | 2.488 | 64.13 | 63 | 0.0036667 | ID | 3
151 | 120 | 7 | 0.44 | 0.014136 | 0.96982 | 1.176 | 80 | 47 | 0.0036667 | ID | 3
501 | 240 | 6 | 0.44 | 0.14673 | 19.5469 | 0.421 | 80 | 39 | 0.0018333 | ID | 3
191.84 | 300 | 3 | 0.44 | 0.12302 | 6.3543 | 8.253 | 50 | 42.4 | 0.0014667 | IS | 4
51 | 420 | 4 | 0.44 | 0.21916 | 7.6866 | 8.16 | 7 | 73 | 0.0010476 | OP | 5
121 | 360 | 2 | 0.44 | 0.11617 | 25.3514 | 4.43 | 2 | 18.5 | 0.0012222 | OP | 5
31 | 720 | 17 | 0.44 | 0.18696 | 8.6778 | 10.713 | 15 | 34.2 | 0.00061111 | RE | 6
10.45 | 1320 | 9 | 0.44 | 0.17052 | 13.6248 | 5.741 | 25 | 20 | 0.00033333 | RE | 6
180 | 60 | 5 | 0.44 | 0.10701 | 22.7274 | 5.144 | 44 | 518 | 0.0073333 | RE | 6
372.48 | 300 | 3 | 0.44 | 0.19588 | 19.9934 | 4.825 | 65 | 57.3 | 0.0014667 | RE | 6
10 | 360 | 3 | 0.44 | 0.01 | 0.005 | 4.769 | 51 | 14.02 | 0.0012222 | RE | 6
51 | 180 | 7 | 0.44 | 0.22 | 0.2 | 3.241 | 65 | 38 | 0.0024444 | RE | 6
639 | 960 | 2 | 0.44 | 0.013844 | 0.20351 | 3.233 | 50 | 95 | 0.00045833 | RE | 6
78 | 720 | 4 | 0.44 | 0.15561 | 4.2518 | 1.819 | 89 | 77 | 0.00061111 | RE | 6
24 | 420 | 7 | 0.44 | 0.087345 | 43.9955 | 0.374 | 41.9 | 65.3 | 0.0010476 | RE | 6
36.1333 | 60 | 4 | 0.44 | 0.01 | 0.005 | 0.4 | 82 | 27.1816 | 0.0073333 | CO | 1
42.8 | 40 | 1 | 0.44 | 0.01 | 0.005 | 0.4 | 82 | 27.1816 | 0.011 | CO | 1
96.67 | 60 | 1 | 0.44016 | 0.01 | 0.005 | 0.4 | 82 | 27.1816 | 0.007336 | CO | 1
39 | 120 | 2 | 0.443 | 0.15363 | 1.9743 | 4.968 | 100 | 1.61 | 0.0036917 | FW | 2
18.95 | 300 | 4 | 0.45 | 0.16762 | 25.8771 | 7.632 | 50 | 25 | 0.0015 | CO | 1
156 | 25 | 5 | 0.45 | 0.1898 | 2.4229 | 7.003 | 100 | 0.2 | 0.018 | CO | 1
11 | 550 | 1 | 0.45 | 0.21343 | 2.7 | 5.618 | 42 | 0.6 | 0.00081818 | CO | 1
12 | 118 | 6 | 0.45 | 0.21343 | 2.7 | 5.618 | 42 | 0.6 | 0.0038136 | CO | 1
12 | 550 | 1 | 0.45 | 0.18868 | 2.7 | 5.421 | 72 | 2 | 0.00081818 | CO | 1
33 | 118 | 6 | 0.45 | 0.18868 | 2.7 | 5.421 | 72 | 2 | 0.0038136 | CO | 1
43.7 | 75 | 1 | 0.45 | 0.16427 | 10.3471 | 4.647 | 50 | 768 | 0.006 | CO | 1
16.3 | 75 | 1 | 0.45 | 0.1649 | 11.4628 | 4.021 | 50 | 768 | 0.006 | CO | 1
320 | 420 | 5 | 0.45 | 0.09 | 9 | 10.125 | 100 | 0.99 | 0.0010714 | FW | 2
62.66 | 720 | 1 | 0.45 | 0.01 | 0.005 | 3.907 | 80 | 0.96 | 0.000625 | FW | 2
22 | 600 | 1 | 0.45 | 0.11539 | 5.1728 | 6.852 | 39 | 36 | 0.00075 | ID | 3
40 | 720 | 1 | 0.45 | 0.11539 | 5.1728 | 6.852 | 39 | 36 | 0.000625 | ID | 3
70 | 480 | 1 | 0.45 | 0.10583 | 19.6408 | 6.177 | 80 | 115 | 0.0009375 | ID | 3
33 | 180 | 3.79 | 0.45 | 0.012021 | 0.11782 | 4.133 | 80 | 37.9 | 0.0025 | ID | 3
123 | 300 | 20 | 0.45 | 0.14673 | 19.5469 | 0.421 | 80 | 39 | 0.0015 | ID | 3
37 | 550 | 1 | 0.45 | 0.22 | 9 | 4.036 | 62 | 11.07 | 0.00081818 | IS | 4
34 | 118 | 6 | 0.45 | 0.22 | 9 | 4.036 | 62 | 11.07 | 0.0038136 | IS | 4
202 | 660 | 1 | 0.45 | 0.12811 | 9.17 | 2.664 | 50 | 262 | 0.00068182 | IS | 4
546 | 720 | 1 | 0.45 | 0.19 | 2.32 | 0.746 | 100 | 0.192 | 0.000625 | IS | 4
116 | 1200 | 1 | 0.45 | 0.19 | 2.32 | 0.746 | 100 | 0.192 | 0.000375 | IS | 4
104 | 960 | 2 | 0.45 | 0.19 | 2.32 | 0.746 | 100 | 0.192 | 0.00046875 | IS | 4
138 | 300 | 4 | 0.45 | 0.010062 | 0.019478 | 29.845 | 35 | 120.4 | 0.0015 | RE | 6
23 | 120 | 5 | 0.45 | 0.18696 | 8.6778 | 10.713 | 15 | 34.2 | 0.00375 | RE | 6
12 | 360 | 1 | 0.45 | 0.16105 | 8.9293 | 7.858 | 50 | 18.7 | 0.00125 | RE | 6
26 | 180 | 3 | 0.45 | 0.01 | 0.005 | 5.874 | 40 | 28 | 0.0025 | RE | 6
42 | 120 | 1 | 0.45 | 0.080461 | 2.7 | 5.244 | 30 | 377.7 | 0.00375 | RE | 6
89.97 | 240 | 5 | 0.45 | 0.19588 | 19.9934 | 4.825 | 65 | 57.3 | 0.001875 | RE | 6
43 | 120 | 7 | 0.45 | 0.13771 | 27.797 | 2.161 | 70 | 18 | 0.00375 | RE | 6
17 | 180 | 4 | 0.45 | 0.14293 | 26.6808 | 1.267 | 35 | 53.5 | 0.0025 | RE | 6
90 | 540 | 7 | 0.45 | 0.087345 | 43.9955 | 0.374 | 41.9 | 65.3 | 0.00083333 | RE | 6
98 | 120 | 8 | 0.45 | 0.087345 | 43.9955 | 0.374 | 41.9 | 65.3 | 0.00375 | RE | 6
209.2 | 60 | 7 | 0.45 | 0.01 | 0.005 | 1.2 | 78 | 29.6526 | 0.0075 | ID | 3
59.6 | 240 | 1 | 0.45984 | 0.01 | 0.005 | 0.4 | 82 | 27.1816 | 0.001916 | CO | 1
17.87 | 305 | 3 | 0.45984 | 0.13 | 28 | 0.4 | 75 | 7.4131 | 0.0015077 | FW | 2
12.93 | 300 | 2 | 0.45984 | 0.145 | 9 | 0.5 | 27 | 44.4789 | 0.0015328 | RE | 6
50 | 300 | 10.9 | 0.46 | 0.16762 | 25.8771 | 7.632 | 50 | 25 | 0.0015333 | CO | 1
303 | 960 | 7 | 0.46 | 0.1898 | 2.4229 | 7.003 | 100 | 0.2 | 0.00047917 | CO | 1
29 | 240 | 5 | 0.46 | 0.17045 | 11.5517 | 2.526 | 68 | 27.2 | 0.0019167 | CO | 1
444 | 360 | 3 | 0.46 | 0.22 | 9 | 1.604 | 99.6 | 12.44 | 0.0012778 | CO | 1
18 | 240 | 5 | 0.46 | 0.039406 | 2.1863 | 1.343 | 70 | 43 | 0.0019167 | CO | 1
448 | 180 | 1 | 0.46 | 0.22 | 9 | 1.247 | 97.8 | 12.08 | 0.0025556 | CO | 1
37 | 480 | 1 | 0.46 | 0.034455 | 1.8065 | 1.137 | 90 | 115 | 0.00095833 | CO | 1
43.43 | 180 | 2 | 0.46 | 0.19 | 9.17 | 5.561 | 65 | 13.36 | 0.0025556 | ID | 3
90 | 120 | 18 | 0.46 | 0.01 | 0.005 | 3.475 | 90 | 80 | 0.0038333 | ID | 3
575 | 420 | 1 | 0.46 | 0.13782 | 16.8612 | 0.939 | 85 | 45 | 0.0010952 | ID | 3
770 | 180 | 14 | 0.46 | 0.127 | 23.4892 | 8.909 | 15 | 125 | 0.0025556 | RE | 6
74 | 300 | 10.9 | 0.46 | 0.12148 | 44.0363 | 7.769 | 35 | 28 | 0.0015333 | RE | 6
9 | 540 | 1 | 0.46 | 0.080461 | 2.7 | 5.244 | 30 | 377.7 | 0.00085185 | RE | 6
190 | 180 | 1 | 0.46 | 0.21458 | 8.8183 | 4.461 | 51.3 | 32.84 | 0.0025556 | RE | 6
142 | 360 | 3 | 0.46 | 0.21458 | 8.8183 | 4.461 | 51.3 | 32.84 | 0.0012778 | RE | 6
448 | 180 | 1 | 0.46 | 0.22009 | 1.3671 | 4.024 | 5 | 62.6 | 0.0025556 | RE | 6
214 | 360 | 3 | 0.46 | 0.22009 | 1.3671 | 4.024 | 5 | 62.6 | 0.0012778 | RE | 6
272 | 125 | 18 | 0.46 | 0.01 | 0.005 | 3.247 | 50 | 143 | 0.00368 | RE | 6
257 | 120 | 18 | 0.46 | 0.013844 | 0.20351 | 3.233 | 50 | 95 | 0.0038333 | RE | 6
18 | 600 | 1 | 0.46 | 0.17134 | 1.0446 | 2.489 | 65 | 560 | 0.00076667 | RE | 6
23 | 180 | 12 | 0.46 | 0.13 | 28 | 2.262 | 39 | 35.3 | 0.0025556 | RE | 6
135 | 480 | 1 | 0.46 | 0.13771 | 27.797 | 2.161 | 70 | 18 | 0.00095833 | RE | 6
14 | 120 | 7 | 0.46 | 0.13771 | 27.797 | 2.161 | 70 | 18 | 0.0038333 | RE | 6
25 | 240 | 5 | 0.46 | 0.1644 | 17.4764 | 1.334 | 50 | 32 | 0.0019167 | RE | 6
32 | 240 | 5 | 0.46 | 0.17907 | 27.1721 | 1.321 | 25 | 39 | 0.0019167 | RE | 6
11 | 180 | 14 | 0.46 | 0.12392 | 26.6156 | 1.211 | 25 | 35 | 0.0025556 | RE | 6
202 | 240 | 5 | 0.46 | 0.094241 | 19.6576 | 1.199 | 37 | 27 | 0.0019167 | RE | 6
52 | 720 | 14 | 0.46 | 0.19 | 2.82 | 6.684 | 100 | 0.2 | 0.00063889 | IS | 4
37.07 | 305 | 3 | 0.46 | 0.14 | 28 | 0.5 | 30 | 4.9421 | 0.0015082 | OP | 5
18.27 | 305 | 3 | 0.46 | 0.12 | 28 | 0.6 | 40 | 4.9421 | 0.0015082 | RE | 6
40 | 420 | 14.62 | 0.47 | 0.022735 | 0.51358 | 6.97 | 80 | 108.8 | 0.001119 | CO | 1
1164.39 | 540 | 5 | 0.47 | 0.17576 | 23.226 | 6.074 | 60 | 19.7 | 0.00087037 | CO | 1
50 | 320 | 2 | 0.47 | 0.18908 | 8.6479 | 2.835 | 85 | 380 | 0.0014688 | CO | 1
10 | 180 | 3 | 0.47 | 0.18938 | 6.1866 | 1.842 | 95 | 81 | 0.0026111 | CO | 1
115 | 840 | 4 | 0.47 | 0.22 | 9 | 1.604 | 99.6 | 12.44 | 0.00055952 | CO | 1
215 | 480 | 12 | 0.47 | 0.02 | 92 | 3.426 | 95 | 0.69 | 0.00097917 | FW | 2
199.11 | 540 | 5 | 0.47 | 0.12302 | 6.3543 | 8.253 | 50 | 42.4 | 0.00087037 | IS | 4
308 | 180 | 2 | 0.47 | 0.11864 | 0.20904 | 2.404 | 5 | 872 | 0.0026111 | OP | 5
498 | 1200 | 5 | 0.47 | 0.14662 | 1.1204 | 1.04 | 10 | 73.5 | 0.00039167 | OP | 5
72 | 1320 | 4 | 0.47 | 0.094334 | 23.1596 | 8.673 | 31 | 95.1 | 0.00035606 | RE | 6
14 | 120 | 1 | 0.47 | 0.010941 | 0.16805 | 4.219 | 60 | 63.8 | 0.0039167 | RE | 6
11 | 300 | 3 | 0.47 | 0.046367 | 65.6318 | 3.631 | 61 | 8.76 | 0.0015667 | RE | 6
114 | 320 | 2 | 0.47 | 0.18621 | 7.3092 | 2.873 | 60 | 377 | 0.0014688 | RE | 6
16 | 420 | 4 | 0.47 | 0.1644 | 17.4764 | 1.334 | 50 | 32 | 0.001119 | RE | 6
43 | 300 | 4 | 0.47 | 0.094241 | 19.6576 | 1.199 | 37 | 27 | 0.0015667 | RE | 6
43 | 300 | 4 | 0.47 | 0.094241 | 19.6576 | 1.199 | 37 | 27 | 0.0015667 | RE | 6
46 | 105 | 7 | 0.47 | 0.039765 | 10.7934 | 0.709 | 30 | 105 | 0.0044762 | RE | 6
5 | 415 | 1 | 0.47 | 0.14645 | 12.7714 | 73.242 | 1 | 3313 | 0.0011325 | OP | 5
8.13 | 300 | 1 | 0.47 | 0.14 | 28 | 0.5 | 30 | 4.9421 | 0.0015667 | OP | 5
23.2 | 300 | 1 | 0.47 | 0.12 | 28 | 0.6 | 40 | 4.9421 | 0.0015667 | RE | 6
20 | 205 | 7 | 0.47008 | 0.01 | 0.005 | 0.4 | 82 | 27.1816 | 0.0022931 | CO | 1
4.93 | 360 | 9 | 0.47008 | 0.01 | 0.005 | 0.4 | 82 | 27.1816 | 0.0013058 | CO | 1
9.2 | 300 | 1 | 0.47008 | 0.13 | 28 | 0.4 | 75 | 7.4131 | 0.0015669 | FW | 2
24.53 | 420 | 2 | 0.47008 | 0.13 | 28 | 0.4 | 75 | 7.4131 | 0.0011192 | FW | 2
13.87 | 240 | 5 | 0.47008 | 0.145 | 9 | 0.5 | 27 | 44.4789 | 0.0019587 | RE | 6
31.87 | 180 | 1 | 0.47992 | 0.145 | 9 | 0.5 | 27 | 44.4789 | 0.0026662 | RE | 6
26 | 360 | 9.21 | 0.48 | 0.022735 | 0.51358 | 6.97 | 80 | 108.8 | 0.0013333 | CO | 1
121 | 240 | 4 | 0.48 | 0.016921 | 0.39271 | 6.015 | 80 | 54.4 | 0.002 | CO | 1
61 | 465 | 2 | 0.48 | 0.18868 | 2.7 | 5.421 | 72 | 2 | 0.0010323 | CO | 1
25 | 1200 | 6 | 0.48 | 0.14284 | 21.8993 | 4.231 | 74 | 23 | 0.0004 | CO | 1
25 | 120 | 4 | 0.48 | 0.023972 | 1.7252 | 2.919 | 80 | 304 | 0.004 | CO | 1
134 | 60 | 14 | 0.48 | 0.18908 | 8.6479 | 2.835 | 85 | 380 | 0.008 | CO | 1
28 | 480 | 7 | 0.48 | 0.1611 | 0.331 | 2.776 | 76.2 | 38.8 | 0.001 | CO | 1
8 | 600 | 3 | 0.48 | 0.010666 | 0.073553 | 1.731 | 85 | 24 | 0.0008 | CO | 1
47 | 480 | 6 | 0.48 | 0.07 | 92 | 1.628 | 85 | 35 | 0.001 | CO | 1
265 | 180 | 5 | 0.48 | 0.12959 | 18.1888 | 1.514 | 85 | 28 | 0.0026667 | CO | 1
66 | 105 | 9 | 0.48 | 0.10418 | 26.8651 | 0.406 | 94 | 3.4 | 0.0045714 | CO | 1
214.92 | 180 | 6.3 | 0.48 | 0.01 | 0.005 | 3.907 | 80 | 0.96 | 0.0026667 | FW | 2
68 | 420 | 14.62 | 0.48 | 0.014308 | 0.1955 | 6.958 | 75 | 20.1 | 0.0011429 | ID | 3
92 | 480 | 6 | 0.48 | 0.01 | 0.005 | 3.139 | 90 | 49 | 0.001 | ID | 3
31.9 | 120 | 2 | 0.48 | 0.086611 | 5.255 | 2.806 | 60 | 206 | 0.004 | ID | 3
113 | 480 | 6 | 0.48 | 0.01 | 0.005 | 1.615 | 90 | 46 | 0.001 | ID | 3
401 | 180 | 3 | 0.48 | 0.13782 | 16.8612 | 0.939 | 85 | 45 | 0.0026667 | ID | 3
203.82 | 1080 | 1 | 0.48 | 0.14301 | 12.3511 | 21.485 | 1 | 405 | 0.00044444 | OP | 5
1 | 480 | 1 | 0.48 | 0.11617 | 25.3514 | 4.43 | 2 | 18.5 | 0.001 | OP | 5
411 | 60 | 1 | 0.48 | 0.127 | 23.4892 | 8.909 | 15 | 125 | 0.008 | RE | 6
306 | 420 | 5 | 0.48 | 0.14039 | 23.0634 | 6.315 | 50 | 26 | 0.0011429 | RE | 6
80 | 240 | 4 | 0.48 | 0.04373 | 5.9972 | 5.752 | 54 | 144.1 | 0.002 | RE | 6
90 | 480 | 6 | 0.48 | 0.17328 | 11.857 | 5.17 | 50 | 85 | 0.001 | RE | 6
120.17 | 660 | 8 | 0.48 | 0.19588 | 19.9934 | 4.825 | 65 | 57.3 | 0.00072727 | RE | 6
14 | 720 | 17 | 0.48 | 0.19119 | 8.7837 | 4.586 | 40 | 75.4 | 0.00066667 | RE | 6
757 | 60 | 14 | 0.48 | 0.18621 | 7.3092 | 2.873 | 60 | 377 | 0.008 | RE | 6
284 | 120 | 15 | 0.48 | 0.17832 | 8.9973 | 2.871 | 50 | 71.3 | 0.004 | RE | 6
124 | 30 | 4 | 0.48 | 0.17732 | 11.454 | 2.291 | 60 | 48.3 | 0.016 | RE | 6
51 | 150 | 4 | 0.48 | 0.039765 | 10.7934 | 0.709 | 30 | 105 | 0.0032 | RE | 6
166 | 60 | 3 | 0.48 | 0.087345 | 43.9955 | 0.374 | 41.9 | 65.3 | 0.008 | RE | 6
35.2 | 40 | 4 | 0.48 | 0.01 | 0.005 | 0.4 | 82 | 27.1816 | 0.012 | CO | 1
42 | 840 | 1 | 0.49 | 0.1898 | 2.4229 | 7.003 | 100 | 0.2 | 0.00058333 | CO | 1
1180 | 31 | 2 | 0.49 | 0.1898 | 2.4229 | 7.003 | 100 | 0.2 | 0.015806 | CO | 1
25 | 1065 | 4 | 0.49 | 0.01 | 0.005 | 3.475 | 90 | 80 | 0.00046009 | ID | 3
36 | 540 | 4 | 0.49 | 0.16458 | 0.21 | 3.383 | 80 | 49.5 | 0.00090741 | ID | 3
68 | 120 | 15 | 0.49 | 0.16458 | 0.21 | 3.383 | 80 | 49.5 | 0.0040833 | ID | 3
14 | 540 | 9 | 0.49 | 0.13859 | 6.3529 | 7.29 | 35 | 38.7 | 0.00090741 | RE | 6
18 | 1065 | 4 | 0.49 | 0.013844 | 0.20351 | 3.233 | 50 | 95 | 0.00046009 | RE | 6
46 | 540 | 5 | 0.49 | 0.1234 | 36.15 | 3.182 | 47.4 | 160.6 | 0.00090741 | RE | 6
114 | 240 | 3 | 0.49 | 0.15561 | 4.2518 | 1.819 | 89 | 77 | 0.0020417 | RE | 6
35 | 420 | 9 | 0.49 | 0.1549 | 1.5902 | 1.528 | 49.9 | 46.2 | 0.0011667 | RE | 6
52 | 1020 | 1 | 0.49 | 0.094241 | 19.6576 | 1.199 | 37 | 27 | 0.00048039 | RE | 6
3 | 105 | 91 | 0.49 | 0.18512 | 5.7741 | 0.377 | 60 | 17.8 | 0.0046667 | RE | 6
20.67 | 300 | 2 | 0.49016 | 0.01 | 0.005 | 0.4 | 82 | 27.1816 | 0.0016339 | CO | 1
155 | 60 | 24 | 0.491 | 0.15363 | 1.9743 | 4.968 | 100 | 1.61 | 0.0081833 | FW | 2
150 | 330 | 12 | 0.496 | 0.02 | 92 | 3.426 | 95 | 0.69 | 0.001503 | FW | 2
22 | 180 | 3 | 0.5 | 0.16762 | 25.8771 | 7.632 | 50 | 25 | 0.0027778 | CO | 1
9.6 | 300 | 1 | 0.5 | 0.01 | 0.005 | 6.416 | 100 | 10 | 0.0016667 | CO | 1
128.741 | 300 | 2 | 0.5 | 0.1 | 28 | 4.907 | 69 | 22.7 | 0.0016667 | CO | 1
120.412 | 480 | 14 | 0.5 | 0.1 | 28 | 4.907 | 69 | 22.7 | 0.0010417 | CO | 1
32.8 | 240 | 1 | 0.5 | 0.16427 | 10.3471 | 4.647 | 50 | 768 | 0.0020833 | CO | 1
8.4 | 240 | 1 | 0.5 | 0.1649 | 11.4628 | 4.021 | 50 | 768 | 0.0020833 | CO | 1
6 | 300 | 2 | 0.5 | 0.20204 | 8.2098 | 3.477 | 97 | 58.4 | 0.0016667 | CO | 1
16 | 1020 | 6 | 0.5 | 0.20204 | 8.2098 | 3.477 | 97 | 58.4 | 0.0004902 | CO | 1
102 | 60 | 4 | 0.5 | 0.2 | 7.097 | 3.029 | 91 | 0.9 | 0.0083333 | CO | 1
44 | 900 | 4 | 0.5 | 0.2 | 7.097 | 3.029 | 91 | 0.9 | 0.00055556 | CO | 1
50 | 900 | 4 | 0.5 | 0.2 | 7.097 | 3.029 | 91 | 0.9 | 0.00055556 | CO | 1
2 | 240 | 7 | 0.5 | 0.2 | 7.097 | 3.029 | 91 | 0.9 | 0.0020833 | CO | 1
64 | 120 | 10 | 0.5 | 0.2 | 7.097 | 3.029 | 91 | 0.9 | 0.0041667 | CO | 1
156 | 60 | 13 | 0.5 | 0.2 | 7.097 | 3.029 | 91 | 0.9 | 0.0083333 | CO | 1
19 | 420 | 8 | 0.5 | 0.038798 | 1.3683 | 2.99 | 98 | 24 | 0.0011905 | CO | 1
1124 | 720 | 7 | 0.5 | 0.20996 | 9.0091 | 2.486 | 65 | 218 | 0.00069444 | CO | 1
37 | 900 | 2 | 0.5 | 0.01 | 0.005 | 1.981 | 90 | 40 | 0.00055556 | CO | 1
33 | 300 | 4 | 0.5 | 0.039406 | 2.1863 | 1.343 | 70 | 43 | 0.0016667 | CO | 1
33 | 300 | 4 | 0.5 | 0.039406 | 2.1863 | 1.343 | 70 | 43 | 0.0016667 | CO | 1
54 | 360 | 4 | 0.5 | 0.039406 | 2.1863 | 1.343 | 70 | 43 | 0.0013889 | CO | 1
21 | 120 | 5 | 0.5 | 0.039406 | 2.1863 | 1.343 | 70 | 43 | 0.0041667 | CO | 1
4800 | 315 | 4 | 0.5 | 0.06 | 92 | 3.468 | 100 | 0.4 | 0.0015873 | FW | 2
290 | 300 | 14 | 0.5 | 0.01 | 0.005 | 6.867 | 70 | 82 | 0.0016667 | ID | 3
3.25 | 360 | 1 | 0.5 | 0.01 | 0.005 | 5.961 | 70 | 28 | 0.0013889 | ID | 3
150 | 30 | 8 | 0.5 | 0.039481 | 29.328 | 5.673 | 75 | 12 | 0.016667 | ID | 3
90 | 900 | 14.45 | 0.5 | 0.012021 | 0.11782 | 4.133 | 80 | 37.9 | 0.00055556 | ID | 3
248 | 960 | 2 | 0.5 | 0.16986 | 0.2 | 3.188 | 71.25 | 99 | 0.00052083 | ID | 3
36 | 600 | 2 | 0.5 | 0.01 | 0.005 | 3.122 | 90 | 1.5 | 0.00083333 | ID | 3
70 | 900 | 2 | 0.5 | 0.01 | 0.005 | 2.477 | 65 | 30 | 0.00055556 | ID | 3
137 | 960 | 1 | 0.5 | 0.014136 | 0.96982 | 1.176 | 80 | 47 | 0.00052083 | ID | 3
24 | 720 | 7 | 0.5 | 0.21 | 9 | 1.171 | 75 | 39.5 | 0.00069444 | ID | 3
150 | 540 | 5 | 0.5 | 0.050631 | 0.064496 | 0.619 | 79.3 | 73.7 | 0.00092593 | ID | 3
107 | 360 | 17 | 0.5 | 0.12811 | 9.17 | 2.664 | 50 | 262 | 0.0013889 | IS | 4
202 | 540 | 1 | 0.5 | 0.19 | 2.32 | 0.746 | 100 | 0.192 | 0.00092593 | IS | 4
148 | 420 | 5 | 0.5 | 0.11617 | 25.3514 | 4.43 | 2 | 18.5 | 0.0011905 | OP | 5
254 | 420 | 4 | 0.5 | 0.14662 | 1.1204 | 1.04 | 10 | 73.5 | 0.0011905 | OP | 5
14 | 240 | 3 | 0.5 | 0.010062 | 0.019478 | 29.845 | 35 | 120.4 | 0.0020833 | RE | 6
133 | 120 | 7 | 0.5 | 0.010062 | 0.019478 | 29.845 | 35 | 120.4 | 0.0041667 | RE | 6
10.61 | 360 | 1 | 0.5 | 0.01 | 0.005 | 9.883 | 40 | 95 | 0.0013889 | RE | 6
58 | 1320 | 1 | 0.5 | 0.094334 | 23.1596 | 8.673 | 31 | 95.1 | 0.00037879 | RE | 6
336 | 1320 | 4 | 0.5 | 0.094334 | 23.1596 | 8.673 | 31 | 95.1 | 0.00037879 | RE | 6
16 | 180 | 3 | 0.5 | 0.12148 | 44.0363 | 7.769 | 35 | 28 | 0.0027778 | RE | 6
18 | 165 | 3 | 0.5 | 0.17083 | 10.6973 | 6.39 | 34.84 | 112 | 0.0030303 | RE | 6
26 | 180 | 3 | 0.5 | 0.17083 | 10.6973 | 6.39 | 34.84 | 112 | 0.0027778 | RE | 6
52 | 2 | 4.0417 | 0.5 | 0.14039 | 23.0634 | 6.315 | 50 | 26 | 0.25 | RE | 6
14 | 150 | 15 | 0.5 | 0.18017 | 5.2709 | 5.998 | 40 | 550 | 0.0033333 | RE | 6
6 | 300 | 1 | 0.5 | 0.01 | 0.005 | 5.874 | 40 | 28 | 0.0016667 | RE | 6
60 | 180 | 4 | 0.5 | 0.10671 | 6.6964 | 5.785 | 71.83 | 20 | 0.0027778 | RE | 6
20 | 1140 | 13.9167 | 0.5 | 0.11246 | 26.4397 | 5.713 | 20 | 13 | 0.0004386 | RE | 6
47.5 | 1020 | 6 | 0.5 | 0.19514 | 7.9622 | 5.285 | 37 | 63 | 0.0004902 | RE | 6
30 | 180 | 1 | 0.5 | 0.13 | 2 | 4.954 | 22.2 | 8.46 | 0.0027778 | RE | 6
64 | 240 | 1 | 0.5 | 0.13 | 2 | 4.954 | 22.2 | 8.46 | 0.0020833 | RE | 6
94 | 120 | 3 | 0.5 | 0.13 | 2 | 4.954 | 22.2 | 8.46 | 0.0041667 | RE | 6
56 | 480 | 3 | 0.5 | 0.13 | 2 | 4.954 | 22.2 | 8.46 | 0.0010417 | RE | 6
18 | 180 | 9 | 0.5 | 0.13 | 2 | 4.954 | 22.2 | 8.46 | 0.0027778 | RE | 6
557.85 | 60 | 3 | 0.5 | 0.19588 | 19.9934 | 4.825 | 65 | 57.3 | 0.0083333 | RE | 6
320 | 240 | 9 | 0.5 | 0.22009 | 1.3671 | 4.024 | 5 | 62.6 | 0.0020833 | RE | 6
155 | 240 | 9 | 0.5 | 0.23 | 9 | 3.798 | 57 | 36.1 | 0.0020833 | RE | 6
6 | 60 | 18 | 0.5 | 0.22 | 0.2 | 3.241 | 65 | 38 | 0.0083333 | RE | 6
49 | 120 | 7 | 0.5 | 0.01 | 0.005 | 3.051 | 70 | 130.8 | 0.0041667 | RE | 6
26.8 | 900 | 2 | 0.5 | 0.01 | 0.005 | 2.892 | 50 | 36 | 0.00055556 | RE | 6
180 | 60 | 3 | 0.5 | 0.091939 | 5.6655 | 2.713 | 35 | 64 | 0.0083333 | RE | 6
47 | 780 | 4 | 0.5 | 0.18783 | 10.0315 | 2.302 | 29 | 260 | 0.00064103 | RE | 6
55 | 480 | 10 | 0.5 | 0.17 | 28 | 2.231 | 50 | 73 | 0.0010417 | RE | 6
64 | 614 | 0.5 | 0.5 | 0.19 | 2.82 | 2.204 | 47.12 | 1.9 | 0.00081433 | RE | 6
27 | 180 | 6 | 0.5 | 0.15561 | 4.2518 | 1.819 | 89 | 77 | 0.0027778 | RE | 6
82 | 300 | 1 | 0.5 | 0.19 | 9 | 1.703 | 29 | 63 | 0.0016667 | RE | 6
51 | 120 | 5 | 0.5 | 0.17907 | 27.1721 | 1.321 | 25 | 39 | 0.0041667 | RE | 6
174 | 360 | 4 | 0.5 | 0.094241 | 19.6576 | 1.199 | 37 | 27 | 0.0013889 | RE | 6
100 | 120 | 5 | 0.5 | 0.094241 | 19.6576 | 1.199 | 37 | 27 | 0.0041667 | RE | 6
26.4 | 240 | 1 | 0.5 | 0.145 | 9 | 0.5 | 27 | 44.4789 | 0.0020833 | RE | 6
8.4 | 180 | 1 | 0.50984 | 0.145 | 9 | 0.5 | 27 | 44.4789 | 0.0028325 | RE | 6
103.6 | 30 | 3 | 0.51 | 0.01 | 0.005 | 7.241 | 68 | 0.9 | 0.017 | CO | 1
26 | 448 | 1 | 0.51 | 0.21343 | 2.7 | 5.618 | 42 | 0.6 | 0.0011384 | CO | 1
8 | 180 | 1 | 0.51 | 0.070113 | 42.7932 | 4.274 | 84.5 | 59.1 | 0.0028333 | CO | 1
14 | 300 | 9 | 0.51 | 0.17045 | 11.5517 | 2.526 | 68 | 27.2 | 0.0017 | CO | 1
35 | 480 | 2 | 0.51 | 0.07 | 92 | 1.628 | 85 | 35 | 0.0010625 | CO | 1
50 | 300 | 11 | 0.51 | 0.15363 | 1.9743 | 4.968 | 100 | 1.61 | 0.0017 | FW | 2
15 | 720 | 7.9 | 0.51 | 0.014308 | 0.1955 | 6.958 | 75 | 20.1 | 0.00070833 | ID | 3
61 | 180 | 4 | 0.51 | 0.01 | 0.005 | 2.506 | 75 | 13 | 0.0028333 | ID | 3
19 | 300 | 2 | 0.51 | 0.13 | 23.8791 | 1.472 | 57 | 16 | 0.0017 | ID | 3
36 | 120 | 2 | 0.51 | 0.19 | 9 | 1.264 | 55 | 29 | 0.00425 | ID | 3
13 | 300 | 9 | 0.51 | 0.19 | 9 | 1.264 | 55 | 29 | 0.0017 | ID | 3
400 | 360 | 6 | 0.51 | 0.13782 | 16.8612 | 0.939 | 85 | 45 | 0.0014167 | ID | 3
64 | 1080 | 6 | 0.51 | 0.14673 | 19.5469 | 0.421 | 80 | 39 | 0.00047222 | ID | 3
26 | 366 | 1 | 0.51 | 0.22 | 9 | 4.036 | 62 | 11.07 | 0.0013934 | IS | 4
60 | 1020 | 1 | 0.51 | 0.094334 | 23.1596 | 8.673 | 31 | 95.1 | 0.0005 | RE | 6
71 | 1080 | 1 | 0.51 | 0.094334 | 23.1596 | 8.673 | 31 | 95.1 | 0.00047222 | RE | 6
16 | 88 | 11 | 0.51 | 0.010855 | 0.048531 | 6.606 | 60 | 22 | 0.0057955 | RE | 6
64 | 480 | 2 | 0.51 | 0.17328 | 11.857 | 5.17 | 50 | 85 | 0.0010625 | RE | 6
920 | 300 | 6 | 0.51 | 0.19588 | 19.9934 | 4.825 | 65 | 57.3 | 0.0017 | RE | 6
47 | 300 | 5 | 0.51 | 0.1234 | 36.15 | 3.182 | 47.4 | 160.6 | 0.0017 | RE | 6
18 | 300 | 9 | 0.51 | 0.13 | 28 | 2.262 | 39 | 35.3 | 0.0017 | RE | 6
52 | 120 | 16 | 0.51 | 0.19 | 9 | 1.703 | 29 | 63 | 0.00425 | RE | 6
19 | 300 | 9 | 0.51 | 0.14293 | 26.6808 | 1.267 | 35 | 53.5 | 0.0017 | RE | 6
37 | 300 | 9 | 0.51 | 0.11898 | 25.3481 | 1.117 | 36 | 101.1 | 0.0017 | RE | 6
22 | 180 | 4 | 0.52 | 0.13 | 3.4498 | 9.187 | 74 | 14 | 0.0028889 | CO | 1
5 | 60 | 7 | 0.52 | 0.070113 | 42.7932 | 4.274 | 84.5 | 59.1 | 0.0086667 | CO | 1
76 | 300 | 1 | 0.52 | 0.22 | 9 | 1.604 | 99.6 | 12.44 | 0.0017333 | CO | 1
31 | 420 | 7 | 0.52 | 0.039406 | 2.1863 | 1.343 | 70 | 43 | 0.0012381 | CO | 1
84 | 300 | 1 | 0.52 | 0.22 | 9 | 1.247 | 97.8 | 12.08 | 0.0017333 | CO | 1
262 | 840 | 1 | 0.52 | 0.22 | 9 | 1.247 | 97.8 | 12.08 | 0.00061905 | CO | 1
207 | 1080 | 3 | 0.52 | 0.10418 | 26.8651 | 0.406 | 94 | 3.4 | 0.00048148 | CO | 1
78 | 480 | 4 | 0.52 | 0.11539 | 5.1728 | 6.852 | 39 | 36 | 0.0010833 | ID | 3
81 | 116 | 6 | 0.52 | 0.18109 | 8.8277 | 5.93 | 85 | 0.46 | 0.0044828 | ID | 3
40 | 180 | 1 | 0.52 | 0.16458 | 0.21 | 3.383 | 80 | 49.5 | 0.0028889 | ID | 3
108 | 300 | 12 | 0.52 | 0.01 | 0.005 | 2.506 | 75 | 13 | 0.0017333 | ID | 3
11 | 240 | 3 | 0.52 | 0.11617 | 25.3514 | 4.43 | 2 | 18.5 | 0.0021667 | OP | 5
6 | 600 | 5 | 0.52 | 0.081117 | 1.6022 | 8.215 | 35 | 24.7 | 0.00086667 | RE | 6
6.5 | 270 | 9 | 0.52 | 0.16105 | 8.9293 | 7.858 | 50 | 18.7 | 0.0019259 | RE | 6
7.5 | 270 | 9 | 0.52 | 0.16 | 9.17 | 6.433 | 50 | 3 | 0.0019259 | RE | 6
64 | 480 | 6.125 | 0.52 | 0.14039 | 23.0634 | 6.315 | 50 | 26 | 0.0010833 | RE | 6
136 | 660 | 7.1667 | 0.52 | 0.14039 | 23.0634 | 6.315 | 50 | 26 | 0.00078788 | RE | 6
521 | 240 | 4 | 0.52 | 0.18017 | 5.2709 | 5.998 | 40 | 550 | 0.0021667 | RE | 6
85 | 270 | 9 | 0.52 | 0.17425 | 6.1111 | 5.683 | 50 | 55 | 0.0019259 | RE | 6
96.42 | 1020 | 1 | 0.52 | 0.19588 | 19.9934 | 4.825 | 65 | 57.3 | 0.0005098 | RE | 6
490 | 300 | 2 | 0.52 | 0.19588 | 19.9934 | 4.825 | 65 | 57.3 | 0.0017333 | RE | 6
108 | 300 | 1 | 0.52 | 0.21458 | 8.8183 | 4.461 | 51.3 | 32.84 | 0.0017333 | RE | 6
192 | 300 | 1 | 0.52 | 0.22009 | 1.3671 | 4.024 | 5 | 62.6 | 0.0017333 | RE | 6
14 | 120 | 4 | 0.52 | 0.021313 | 8.5784 | 3.765 | 50 | 194 | 0.0043333 | RE | 6
51 | 120 | 4 | 0.52 | 0.091939 | 5.6655 | 2.713 | 35 | 64 | 0.0043333 | RE | 6
29 | 300 | 2 | 0.52 | 0.13754 | 9.2755 | 1.89 | 40 | 75 | 0.0017333 | RE | 6
12 | 420 | 7 | 0.52 | 0.1416 | 34.676 | 1.439 | 25 | 97 | 0.0012381 | RE | 6
43 | 420 | 7 | 0.52 | 0.17907 | 27.1721 | 1.321 | 25 | 39 | 0.0012381 | RE | 6
44.5333 | 100 | 1 | 0.52 | 0.14 | 28 | 0.5 | 30 | 4.9421 | 0.0052 | OP | 5
27.2 | 100 | 1 | 0.52 | 0.12 | 28 | 0.6 | 40 | 4.9421 | 0.0052 | RE | 6
16.8 | 240 | 1 | 0.52992 | 0.01 | 0.005 | 1.2 | 78 | 29.6526 | 0.002208 | ID | 3
8.8 | 105 | 6 | 0.52992 | 0.145 | 9 | 0.5 | 27 | 44.4789 | 0.0050469 | RE | 6
0.73 | 195 | 1 | 0.53 | 0.18017 | 5.2709 | 5.998 | 40 | 550 | 0.0027179 | RE | 6
32 | 300 | 1 | 0.53 | 0.10003 | 91.9982 | 2.773 | 90.3 | 46.59 | 0.0017667 | CO | 1
240 | 1200 | 1 | 0.53 | 0.22 | 9 | 1.604 | 99.6 | 12.44 | 0.00044167 | CO | 1
130 | 1200 | 1 | 0.53 | 0.22 | 9 | 1.247 | 97.8 | 12.08 | 0.00044167 | CO | 1
117 | 480 | 1 | 0.53 | 0.10583 | 19.6408 | 6.177 | 80 | 115 | 0.0011042 | ID | 3
19 | 120 | 3 | 0.53 | 0.10583 | 19.6408 | 6.177 | 80 | 115 | 0.0044167 | ID | 3
62 | 120 | 11 | 0.53 | 0.17822 | 0.21 | 3.328 | 80 | 9 | 0.0044167 | ID | 3
24.41 | 420 | 3 | 0.53 | 0.086611 | 5.255 | 2.806 | 60 | 206 | 0.0012619 | ID | 3
32 | 600 | 4 | 0.53 | 0.19 | 9 | 1.264 | 55 | 29 | 0.00088333 | ID | 3
25 | 660 | 5 | 0.53 | 0.1092 | 18.1151 | 8.96 | 29 | 23.03 | 0.00080303 | RE | 6
113 | 720 | 7 | 0.53 | 0.094334 | 23.1596 | 8.673 | 31 | 95.1 | 0.00073611 | RE | 6
450 | 240 | 1 | 0.53 | 0.18004 | 8.6629 | 7.698 | 33 | 54.24 | 0.0022083 | RE | 6
71 | 240 | 1 | 0.53 | 0.18786 | 9.0612 | 6.5 | 13 | 89.34 | 0.0022083 | RE | 6
48 | 300 | 1 | 0.53 | 0.046367 | 65.6318 | 3.631 | 61 | 8.76 | 0.0017667 | RE | 6
21 | 120 | 10 | 0.53 | 0.15561 | 4.2518 | 1.819 | 89 | 77 | 0.0044167 | RE | 6
58 | 540 | 5 | 0.53 | 0.1416 | 34.676 | 1.439 | 25 | 97 | 0.00098148 | RE | 6
67 | 480 | 7 | 0.53 | 0.1644 | 17.4764 | 1.334 | 50 | 32 | 0.0011042 | RE | 6
26 | 480 | 5 | 0.53 | 0.094241 | 19.6576 | 1.199 | 37 | 27 | 0.0011042 | RE | 6
49 | 180 | 9 | 0.53 | 0.087345 | 43.9955 | 0.374 | 41.9 | 65.3 | 0.0029444 | RE | 6
96.84 | 300 | 5 | 0.54 | 0.16762 | 25.8771 | 7.632 | 50 | 25 | 0.0018 | CO | 1
16 | 120 | 10 | 0.54 | 0.1611 | 0.331 | 2.776 | 76.2 | 38.8 | 0.0045 | CO | 1
1135 | 300 | 1 | 0.54 | 0.20996 | 9.0091 | 2.486 | 65 | 218 | 0.0018 | CO | 1
20 | 480 | 5 | 0.54 | 0.039406 | 2.1863 | 1.343 | 70 | 43 | 0.001125 | CO | 1
95.73 | 360 | 4 | 0.54 | 0.19 | 9.17 | 5.561 | 65 | 13.36 | 0.0015 | ID | 3
88 | 180 | 4 | 0.54 | 0.01 | 0.005 | 2.192 | 90 | 48.4 | 0.003 | ID | 3
190 | 300 | 1 | 0.54 | 0.21 | 9 | 1.171 | 75 | 39.5 | 0.0018 | ID | 3
576 | 180 | 3 | 0.54 | 0.050631 | 0.064496 | 0.619 | 79.3 | 73.7 | 0.003 | ID | 3
323 | 780 | 1 | 0.54 | 0.19 | 2.32 | 0.746 | 100 | 0.192 | 0.00069231 | IS | 4
92 | 180 | 13 | 0.54 | 0.11617 | 25.3514 | 4.43 | 2 | 18.5 | 0.003 | OP | 5
7.6 | 600 | 2 | 0.54 | 0.13859 | 6.3529 | 7.29 | 35 | 38.7 | 0.0009 | RE | 6
84 | 720 | 7 | 0.54 | 0.18674 | 2.7 | 5.139 | 55 | 38 | 0.00075 | RE | 6
99 | 720 | 7 | 0.54 | 0.19092 | 2.7 | 4.267 | 25 | 18.5 | 0.00075 | RE | 6
35 | 240 | 3 | 0.54 | 0.18621 | 7.3092 | 2.873 | 60 | 377 | 0.00225 | RE | 6
36 | 540 | 5 | 0.54 | 0.12392 | 26.6156 | 1.211 | 25 | 35 | 0.001 | RE | 6
65 | 150 | 6 | 0.55 | 0.01 | 0.005 | 7.241 | 68 | 0.9 | 0.0036667 | CO | 1
15.3546 | 180 | 1 | 0.55 | 0.1 | 28 | 4.907 | 69 | 22.7 | 0.0030556 | CO | 1
60.2385 | 180 | 1 | 0.55 | 0.1 | 28 | 4.907 | 69 | 22.7 | 0.0030556 | CO | 1
82.7499 | 420 | 1 | 0.55 | 0.1 | 28 | 4.907 | 69 | 22.7 | 0.0013095 | CO | 1
76.849 | 300 | 5 | 0.55 | 0.1 | 28 | 4.907 | 69 | 22.7 | 0.0018333 | CO | 1
56 | 240 | 3 | 0.55 | 0.1611 | 0.331 | 2.776 | 76.2 | 38.8 | 0.0022917 | CO | 1
14.3 | 60 | 3 | 0.55 | 0.018139 | 0.4187 | 1.499 | 90 | 35.89 | 0.0091667 | CO | 1
14.4 | 60 | 3 | 0.55 | 0.010639 | 0.041599 | 1.374 | 90 | 33.86 | 0.0091667 | CO | 1
68 | 1020 | 1 | 0.55 | 0.039406 | 2.1863 | 1.343 | 70 | 43 | 0.00053922 | CO | 1
124 | 240 | 1 | 0.55 | 0.22 | 9 | 1.247 | 97.8 | 12.08 | 0.0022917 | CO | 1
60 | 1140 | 1 | 0.55 | 0.22 | 9 | 1.247 | 97.8 | 12.08 | 0.00048246 | CO | 1
35 | 60 | 1 | 0.55 | 0.10583 | 19.6408 | 6.177 | 80 | 115 | 0.0091667 | ID | 3
22.27 | 180 | 6 | 0.55 | 0.19 | 9.17 | 5.561 | 65 | 13.36 | 0.0030556 | ID | 3
330 | 60 | 12.7 | 0.55 | 0.11502 | 53.2214 | 4.832 | 70 | 5 | 0.0091667 | ID | 3
133 | 300 | 1 | 0.55 | 0.01 | 0.005 | 3.122 | 90 | 1.5 | 0.0018333 | ID | 3
123 | 60 | 3 | 0.55 | 0.01 | 0.005 | 2.23 | 75 | 22.81 | 0.0091667 | ID | 3
64.9 | 60 | 3 | 0.55 | 0.01 | 0.005 | 2.214 | 90 | 33.6 | 0.0091667 | ID | 3
4380 | 420 | 1 | 0.55 | 0.19 | 2.32 | 0.746 | 100 | 0.192 | 0.0013095 | IS | 4
83 | 1080 | 1 | 0.55 | 0.094334 | 23.1596 | 8.673 | 31 | 95.1 | 0.00050926 | RE | 6
370 | 60 | 12.7 | 0.55 | 0.18 | 28 | 7.282 | 20 | 12 | 0.0091667 | RE | 6
142.8 | 480 | 0.5 | 0.55 | 0.15985 | 9.3374 | 6.803 | 25 | 33 | 0.0011458 | RE | 6
34 | 360 | 1 | 0.55 | 0.080461 | 2.7 | 5.244 | 30 | 377.7 | 0.0015278 | RE | 6
61.51 | 360 | 3 | 0.55 | 0.19588 | 19.9934 | 4.825 | 65 | 57.3 | 0.0015278 | RE | 6
98 | 240 | 1 | 0.55 | 0.21458 | 8.8183 | 4.461 | 51.3 | 32.84 | 0.0022917 | RE | 6
155 | 1140 | 1 | 0.55 | 0.22009 | 1.3671 | 4.024 | 5 | 62.6 | 0.00048246 | RE | 6
260 | 1140 | 1 | 0.55 | 0.22009 | 1.3671 | 4.024 | 5 | 62.6 | 0.00048246 | RE | 6
90 | 1140 | 1 | 0.55 | 0.23 | 9 | 3.798 | 57 | 36.1 | 0.00048246 | RE | 6
78 | 840 | 9 | 0.55 | 0.075625 | 13.5597 | 3.556 | 40 | 40 | 0.00065476 | RE | 6
40 | 720 | 1 | 0.55 | 0.18075 | 7.6846 | 3.518 | 60 | 73 | 0.00076389 | RE | 6
22 | 120 | 15 | 0.55 | 0.22 | 0.2 | 3.241 | 65 | 38 | 0.0045833 | RE | 6
4.3 | 60 | 3 | 0.55 | 0.20461 | 9.17 | 3.17 | 30 | 13.41 | 0.0091667 | RE | 6
71 | 360 | 1 | 0.55 | 0.17732 | 11.454 | 2.291 | 60 | 48.3 | 0.0015278 | RE | 6
32 | 840 | 3 | 0.55 | 0.13 | 28 | 2.262 | 39 | 35.3 | 0.00065476 | RE | 6
53.8 | 60 | 3 | 0.55 | 0.21168 | 9.17 | 2.122 | 30 | 8.36 | 0.0091667 | RE | 6
14 | 840 | 3 | 0.55 | 0.11898 | 25.3481 | 1.117 | 36 | 101.1 | 0.00065476 | RE | 6
19 | 262 | 1 | 0.55 | 0.19 | 2.82 | 6.684 | 100 | 0.2 | 0.0020992 | IS | 4
92 | 840 | 1 | 0.56 | 0.070113 | 42.7932 | 4.274 | 84.5 | 59.1 | 0.00066667 | CO | 1
42 | 240 | 4 | 0.56 | 0.21 | 25.6079 | 3.372 | 80 | 38 | 0.0023333 | CO | 1
18 | 480 | 2 | 0.56 | 0.18908 | 8.6479 | 2.835 | 85 | 380 | 0.0011667 | CO | 1
38 | 240 | 4 | 0.56 | 0.017496 | 0.42853 | 2.787 | 90 | 73 | 0.0023333 | CO | 1
33 | 780 | 5 | 0.56 | 0.17045 | 11.5517 | 2.526 | 68 | 27.2 | 0.00071795 | CO | 1
33 | 180 | 12 | 0.56 | 0.039406 | 2.1863 | 1.343 | 70 | 43 | 0.0031111 | CO | 1
88 | 120 | 2 | 0.56 | 0.22 | 9 | 1.247 | 97.8 | 12.08 | 0.0046667 | CO | 1
111.74 | 540 | 6 | 0.56 | 0.19 | 9.17 | 5.561 | 65 | 13.36 | 0.001037 | ID | 3
32 | 240 | 4 | 0.56 | 0.20164 | 13.0783 | 3.939 | 70 | 94 | 0.0023333 | ID | 3
48 | 180 | 1 | 0.56 | 0.16458 | 0.21 | 3.383 | 80 | 49.5 | 0.0031111 | ID | 3
10 | 240 | 4 | 0.56 | 0.20714 | 21.147 | 5.432 | 3 | 205 | 0.0023333 | OP | 5
4 | 810 | 4 | 0.56 | 0.13413 | 62.0528 | 1.254 | 10 | 11.5 | 0.00069136 | OP | 5
184 | 120 | 5 | 0.56 | 0.14662 | 1.1204 | 1.04 | 10 | 73.5 | 0.0046667 | OP | 5
45 | 720 | 5 | 0.56 | 0.1092 | 18.1151 | 8.96 | 29 | 23.03 | 0.00077778 | RE | 6
166 | 240 | 7 | 0.56 | 0.11642 | 28 | 7.512 | 10 | 10 | 0.0023333 | RE | 6
28 | 420 | 1 | 0.56 | 0.1774 | 7.5376 | 6.395 | 40 | 50 | 0.0013333 | RE | 6
76 | 120 | 2 | 0.56 | 0.066944 | 72.2918 | 6.337 | 50 | 25 | 0.0046667 | RE | 6
81 | 720 | 5 | 0.56 | 0.01 | 0.005 | 4.769 | 51 | 14.02 | 0.00077778 | RE | 6
64 | 120 | 2 | 0.56 | 0.21458 | 8.8183 | 4.461 | 51.3 | 32.84 | 0.0046667 | RE | 6
12 | 180 | 5.79 | 0.56 | 0.010941 | 0.16805 | 4.219 | 60 | 63.8 | 0.0031111 | RE | 6
27 | 180 | 1 | 0.56 | 0.18075 | 7.6846 | 3.518 | 60 | 73 | 0.0031111 | RE | 6
41 | 180 | 6 | 0.56 | 0.1234 | 36.15 | 3.182 | 47.4 | 160.6 | 0.0031111 | RE | 6
32 | 480 | 2 | 0.56 | 0.18621 | 7.3092 | 2.873 | 60 | 377 | 0.0011667 | RE | 6
103 | 300 | 8 | 0.56 | 0.17832 | 8.9973 | 2.871 | 50 | 71.3 | 0.0018667 | RE | 6
10 | 240 | 4 | 0.56 | 0.20755 | 17.6427 | 2.583 | 35 | 71 | 0.0023333 | RE | 6
24 | 360 | 8 | 0.56 | 0.145 | 9 | 0.5 | 27 | 44.4789 | 0.0015556 | RE | 6
28.5 | 120 | 1 | 0.57 | 0.086611 | 5.255 | 2.806 | 60 | 206 | 0.00475 | ID | 3
71 | 360 | 3 | 0.57 | 0.039481 | 29.328 | 5.673 | 75 | 12 | 0.0015833 | ID | 3
46.38 | 420 | 4 | 0.57 | 0.19 | 9.17 | 5.561 | 65 | 13.36 | 0.0013571 | ID | 3
33 | 240 | 7.33 | 0.57 | 0.012021 | 0.11782 | 4.133 | 80 | 37.9 | 0.002375 | ID | 3
349 | 240 | 5 | 0.57 | 0.14673 | 19.5469 | 0.421 | 80 | 39 | 0.002375 | ID | 3
360 | 120 | 2 | 0.57 | 0.127 | 23.4892 | 8.909 | 15 | 125 | 0.00475 | RE | 6
63 | 180 | 5 | 0.57 | 0.17083 | 10.6973 | 6.39 | 34.84 | 112 | 0.0031667 | RE | 6
33 | 840 | 9 | 0.57 | 0.066536 | 13.5613 | 3.181 | 30 | 70 | 0.00067857 | RE | 6
70 | 420 | 3 | 0.57 | 0.1416 | 34.676 | 1.439 | 25 | 97 | 0.0013571 | RE | 6
39 | 240 | 1 | 0.57 | 0.1644 | 17.4764 | 1.334 | 50 | 32 | 0.002375 | RE | 6
34.67 | 180 | 3 | 0.57008 | 0.01 | 0.005 | 0.4 | 82 | 27.1816 | 0.0031671 | CO | 1
18.53 | 180 | 1 | 0.57008 | 0.01 | 0.005 | 1.2 | 78 | 29.6526 | 0.0031671 | ID | 3
1 | 120 | 5 | 0.58 | 0.18017 | 5.2709 | 5.998 | 40 | 550 | 0.0048333 | RE | 6
218 | 308 | 1 | 0.58 | 0.19 | 2.82 | 6.684 | 100 | 0.2 | 0.0018831 | IS | 4
111 | 128 | 3 | 0.58 | 0.19 | 2.82 | 6.684 | 100 | 0.2 | 0.0045312 | IS | 4
33 | 600 | 2 | 0.58 | 0.13 | 3.4498 | 9.187 | 74 | 14 | 0.00096667 | CO | 1
191 | 120 | 8 | 0.58 | 0.16458 | 0.21 | 3.383 | 80 | 49.5 | 0.0048333 | ID | 3
10 | 1140 | 1 | 0.58 | 0.10043 | 22.8047 | 1.788 | 80 | 23 | 0.00050877 | ID | 3
5 | 240 | 12 | 0.58 | 0.079011 | 79.4305 | 1.868 | 45 | 36 | 0.0024167 | IS | 4
46 | 60 | 30 | 0.58 | 0.19718 | 7.033 | 12.286 | 5 | 66.2 | 0.0096667 | OP | 5
56 | 420 | 1 | 0.58 | 0.11864 | 0.20904 | 2.404 | 5 | 872 | 0.001381 | OP | 5
172 | 60 | 30 | 0.58 | 0.1895 | 9.1615 | 8.634 | 20 | 22.35 | 0.0096667 | RE | 6
62 | 300 | 4 | 0.58 | 0.15639 | 13.559 | 3.532 | 50 | 55.6 | 0.0019333 | RE | 6
52 | 300 | 4 | 0.58 | 0.12553 | 27.5939 | 2.883 | 20 | 13.5 | 0.0019333 | RE | 6
53 | 120 | 3 | 0.58 | 0.12257 | 44.0517 | 2.271 | 25 | 57 | 0.0048333 | RE | 6
12 | 1380 | 1 | 0.58 | 0.19 | 9 | 1.703 | 29 | 63 | 0.00042029 | RE | 6
43 | 540 | 1 | 0.58 | 0.1644 | 17.4764 | 1.334 | 50 | 32 | 0.0010741 | RE | 6
76 | 240 | 2 | 0.59 | 0.18017 | 5.2709 | 5.998 | 40 | 550 | 0.0024583 | RE | 6
124 | 60 | 7.325 | 0.59 | 0.01 | 0.005 | 7.241 | 68 | 0.9 | 0.0098333 | CO | 1
571 | 310 | 2 | 0.59 | 0.1898 | 2.4229 | 7.003 | 100 | 0.2 | 0.0019032 | CO | 1
64 | 1140 | 1 | 0.59 | 0.07 | 92 | 1.628 | 85 | 35 | 0.00051754 | CO | 1
468 | 1380 | 1 | 0.59 | 0.22 | 9 | 1.604 | 99.6 | 12.44 | 0.00042754 | CO | 1
70 | 1380 | 1 | 0.59 | 0.22 | 9 | 1.247 | 97.8 | 12.08 | 0.00042754 | CO | 1
34 | 480 | 5 | 0.59 | 0.034455 | 1.8065 | 1.137 | 90 | 115 | 0.0012292 | CO | 1
254 | 480 | 1 | 0.59 | 0.11686 | 9 | 3.752 | 80 | 83 | 0.0012292 | ID | 3
140 | 1140 | 1 | 0.59 | 0.01 | 0.005 | 3.139 | 90 | 49 | 0.00051754 | ID | 3
330 | 1140 | 1 | 0.59 | 0.01 | 0.005 | 1.615 | 90 | 46 | 0.00051754 | ID | 3
24 | 120 | 4 | 0.59 | 0.13 | 23.8791 | 1.472 | 57 | 16 | 0.0049167 | ID | 3
54 | 480 | 5 | 0.59 | 0.014136 | 0.96982 | 1.176 | 80 | 47 | 0.0012292 | ID | 3
18 | 30 | 8 | 0.59 | 0.079011 | 79.4305 | 1.868 | 45 | 36 | 0.019667 | IS | 4
257.13 | 405 | 1 | 0.59 | 0.14301 | 12.3511 | 21.485 | 1 | 405 | 0.0014568 | OP | 5
242.78 | 85 | 3 | 0.59 | 0.15985 | 9.3374 | 6.803 | 25 | 33 | 0.0069412 | RE | 6
100 | 1140 | 1 | 0.59 | 0.17328 | 11.857 | 5.17 | 50 | 85 | 0.00051754 | RE | 6
256.54 | 840 | 21 | 0.59 | 0.19588 | 19.9934 | 4.825 | 65 | 57.3 | 0.00070238 | RE | 6
82 | 480 | 7 | 0.59 | 0.19119 | 8.7837 | 4.586 | 40 | 75.4 | 0.0012292 | RE | 6
110 | 1380 | 1 | 0.59 | 0.21458 | 8.8183 | 4.461 | 51.3 | 32.84 | 0.00042754 | RE | 6
14 | 600 | 7 | 0.59 | 0.046367 | 65.6318 | 3.631 | 61 | 8.76 | 0.00098333 | RE | 6
54 | 240 | 18 | 0.59 | 0.13 | 28 | 2.262 | 39 | 35.3 | 0.0024583 | RE | 6
22 | 480 | 5 | 0.59 | 0.13 | 28 | 2.161 | 45 | 134 | 0.0012292 | RE | 6
29 | 480 | 5 | 0.59 | 0.13771 | 27.797 | 2.161 | 70 | 18 | 0.0012292 | RE | 6
8 | 480 | 5 | 0.59 | 0.12392 | 26.6156 | 1.211 | 25 | 35 | 0.0012292 | RE | 6
172 | 300 | 4 | 0.59 | 0.087345 | 43.9955 | 0.374 | 41.9 | 65.3 | 0.0019667 | RE | 6
61.2 | 205 | 7 | 0.59 | 0.14 | 28 | 0.5 | 30 | 4.9421 | 0.0028781 | OP | 5
31.73 | 205 | 7 | 0.59 | 0.12 | 28 | 0.6 | 40 | 4.9421 | 0.0028781 | RE | 6
26.4 | 205 | 7 | 0.59016 | 0.13 | 28 | 0.4 | 75 | 7.4131 | 0.0028788 | FW | 2
72.27 | 200 | 3 | 0.59016 | 0.01 | 0.005 | 1.2 | 78 | 29.6526 | 0.0029508 | ID | 3
112.4 | 180 | 7 | 0.59016 | 0.145 | 9 | 0.5 | 27 | 44.4789 | 0.0032787 | RE | 6
39 | 480 | 3 | 0.6 | 0.01 | 0.005 | 10.658 | 99 | 25.8 | 0.00125 | CO | 1
13.68 | 1080 | 4 | 0.6 | 0.16762 | 25.8771 | 7.632 | 50 | 25 | 0.00055556 | CO | 1
69 | 60 | 10.2 | 0.6 | 0.01 | 0.005 | 7.241 | 68 | 0.9 | 0.01 | CO | 1
67.7718 | 480 | 11 | 0.6 | 0.1 | 28 | 4.907 | 69 | 22.7 | 0.00125 | CO | 1
44 | 120 | 5 | 0.6 | 0.021214 | 0.57492 | 4.552 | 95 | 70 | 0.005 | CO | 1
9.4 | 300 | 3 | 0.6 | 0.20204 | 8.2098 | 3.477 | 97 | 58.4 | 0.002 | CO | 1
12 | 240 | 2 | 0.6 | 0.2 | 7.097 | 3.029 | 91 | 0.9 | 0.0025 | CO | 1
31 | 240 | 4 | 0.6 | 0.2 | 7.097 | 3.029 | 91 | 0.9 | 0.0025 | CO | 1
307 | 180 | 7 | 0.6 | 0.01 | 0.005 | 1.981 | 90 | 40 | 0.0033333 | CO | 1
12 | 540 | 1 | 0.6 | 0.018139 | 0.4187 | 1.499 | 90 | 35.89 | 0.0011111 | CO | 1
1 | 540 | 1 | 0.6 | 0.010639 | 0.041599 | 1.374 | 90 | 33.86 | 0.0011111 | CO | 1
130 | 690 | 20.4 | 0.6 | 0.13 | 28 | 0.231 | 70 | 0.44 | 0.00086957 | FW | 2
55 | 360 | 9.21 | 0.6 | 0.014308 | 0.1955 | 6.958 | 75 | 20.1 | 0.0016667 | ID | 3
16 | 180 | 7 | 0.6 | 0.01 | 0.005 | 6.867 | 70 | 82 | 0.0033333 | ID | 3
755 | 180 | 7 | 0.6 | 0.01 | 0.005 | 2.477 | 65 | 30 | 0.0033333 | ID | 3
31 | 540 | 1 | 0.6 | 0.01 | 0.005 | 2.23 | 75 | 22.81 | 0.0011111 | ID | 3
36 | 540 | 1 | 0.6 | 0.01 | 0.005 | 2.214 | 90 | 33.6 | 0.0011111 | ID | 3
53 | 180 | 6 | 0.6 | 0.12811 | 9.17 | 2.664 | 50 | 262 | 0.0033333 | IS | 4
162 | 210 | 10 | 0.6 | 0.12811 | 9.17 | 2.664 | 50 | 262 | 0.0028571 | IS | 4
503 | 540 | 40 | 0.6 | 0.12811 | 9.17 | 2.664 | 50 | 262 | 0.0011111 | IS | 4
355 | 320 | 4 | 0.6 | 0.19 | 2.32 | 0.746 | 100 | 0.192 | 0.001875 | IS | 4
330 | 180 | 6 | 0.6 | 0.050716 | 5.7025 | 20.575 | 1 | 1120 | 0.0033333 | OP | 5
40 | 240 | 4 | 0.6 | 0.11617 | 25.3514 | 4.43 | 2 | 18.5 | 0.0025 | OP | 5
121 | 360 | 5 | 0.6 | 0.010062 | 0.019478 | 29.845 | 35 | 120.4 | 0.0016667 | RE | 6
51 | 540 | 5 | 0.6 | 0.010062 | 0.019478 | 29.845 | 35 | 120.4 | 0.0011111 | RE | 6
4.2 | 300 | 1 | 0.6 | 0.01 | 0.005 | 9.883 | 40 | 95 | 0.002 | RE | 6
95 | 1200 | 2 | 0.6 | 0.094334 | 23.1596 | 8.673 | 31 | 95.1 | 0.0005 | RE | 6
1761 | 240 | 1 | 0.6 | 0.23 | 9 | 7.553 | 38 | 58 | 0.0025 | RE | 6
4 | 240 | 4 | 0.6 | 0.21 | 34.71 | 7.214 | 30 | 7590.4 | 0.0025 | RE | 6
45 | 315 | 1 | 0.6 | 0.17083 | 10.6973 | 6.39 | 34.84 | 112 | 0.0019048 | RE | 6
42 | 180 | 3 | 0.6 | 0.17083 | 10.6973 | 6.39 | 34.84 | 112 | 0.0033333 | RE | 6
10.6 | 300 | 5 | 0.6 | 0.13 | 2 | 4.954 | 22.2 | 8.46 | 0.002 | RE | 6
19 | 240 | 7 | 0.6 | 0.13 | 2 | 4.954 | 22.2 | 8.46 | 0.0025 | RE | 6
294.31 | 360 | 7 | 0.6 | 0.19588 | 19.9934 | 4.825 | 65 | 57.3 | 0.0016667 | RE | 6
45 | 120 | 1 | 0.6 | 0.01 | 0.005 | 4.769 | 51 | 14.02 | 0.005 | RE | 6
3.2 | 120 | 18 | 0.6 | 0.010941 | 0.16805 | 4.219 | 60 | 63.8 | 0.005 | RE | 6
36 | 60 | 6 | 0.6 | 0.15639 | 13.559 | 3.532 | 50 | 55.6 | 0.01 | RE | 6
384 | 420 | 3 | 0.6 | 0.21123 | 9.17 | 3.493 | 32.31 | 39.21 | 0.0014286 | RE | 6
31 | 360 | 5 | 0.6 | 0.01 | 0.005 | 3.051 | 70 | 130.8 | 0.0016667 | RE | 6
466 | 180 | 7 | 0.6 | 0.01 | 0.005 | 2.892 | 50 | 36 | 0.0033333 | RE | 6
33 | 840 | 4 | 0.6 | 0.12257 | 44.0517 | 2.271 | 25 | 57 | 0.00071429 | RE | 6
15.8 | 240 | 2 | 0.6 | 0.17 | 28 | 2.231 | 50 | 73 | 0.0025 | RE | 6
40 | 840 | 4 | 0.6 | 0.1644 | 17.4764 | 1.334 | 50 | 32 | 0.00071429 | RE | 6
114 | 180 | 6 | 0.6 | 0.1644 | 17.4764 | 1.334 | 50 | 32 | 0.0033333 | RE | 6
88 | 187 | 2 | 0.6 | 0.19 | 2.82 | 6.684 | 100 | 0.2 | 0.0032086 | IS | 4
34.4 | 300 | 1 | 0.6 | 0.01 | 0.005 | 0.4 | 82 | 27.1816 | 0.002 | CO | 1
18.13 | 180 | 1 | 0.6 | 0.145 | 9 | 0.5 | 27 | 44.4789 | 0.0033333 | RE | 6
32.93 | 720 | 8 | 0.60984 | 0.13 | 28 | 0.4 | 75 | 7.4131 | 0.000847 | FW | 2
170 | 540 | 4 | 0.61 | 0.01 | 0.005 | 10.658 | 99 | 25.8 | 0.0011296 | CO | 1
539 | 149 | 1 | 0.61 | 0.1898 | 2.4229 | 7.003 | 100 | 0.2 | 0.004094 | CO | 1
347 | 31 | 2 | 0.61 | 0.1898 | 2.4229 | 7.003 | 100 | 0.2 | 0.019677 | CO | 1
28 | 540 | 4 | 0.61 | 0.17045 | 11.5517 | 2.526 | 68 | 27.2 | 0.0011296 | CO | 1
17 | 660 | 3 | 0.61 | 0.039406 | 2.1863 | 1.343 | 70 | 43 | 0.00092424 | CO | 1
77 | 300 | 10 | 0.61 | 0.039406 | 2.1863 | 1.343 | 70 | 43 | 0.0020333 | CO | 1
86 | 420 | 6 | 0.61 | 0.10583 | 19.6408 | 6.177 | 80 | 115 | 0.0014524 | ID | 3
250 | 540 | 4 | 0.61 | 0.18004 | 8.6629 | 7.698 | 33 | 54.24 | 0.0011296 | RE | 6
5 | 360 | 9 | 0.61 | 0.16251 | 16.3653 | 7.367 | 25 | 31 | 0.0016944 | RE | 6
23 | 540 | 4 | 0.61 | 0.18786 | 9.0612 | 6.5 | 13 | 89.34 | 0.0011296 | RE | 6
65 | 300 | 8 | 0.61 | 0.17832 | 8.9973 | 2.871 | 50 | 71.3 | 0.0020333 | RE | 6
99 | 660 | 3 | 0.61 | 0.1416 | 34.676 | 1.439 | 25 | 97 | 0.00092424 | RE | 6
128 | 300 | 10 | 0.61 | 0.17907 | 27.1721 | 1.321 | 25 | 39 | 0.0020333 | RE | 6
103 | 660 | 3 | 0.61 | 0.094241 | 19.6576 | 1.199 | 37 | 27 | 0.00092424 | RE | 6
97 | 300 | 10 | 0.61 | 0.094241 | 19.6576 | 1.199 | 37 | 27 | 0.0020333 | RE | 6
6 | 780 | 2 | 0.61 | 0.11898 | 25.3481 | 1.117 | 36 | 101.1 | 0.00078205 | RE | 6
68.93 | 720 | 8 | 0.61 | 0.14 | 28 | 0.5 | 30 | 4.9421 | 0.00084722 | OP | 5
32.27 | 720 | 8 | 0.61 | 0.12 | 28 | 0.6 | 40 | 4.9421 | 0.00084722 | RE | 6
37 | 240 | 8 | 0.62 | 0.1898 | 2.4229 | 7.003 | 100 | 0.2 | 0.0025833 | CO | 1
268.93 | 300 | 7 | 0.62 | 0.1 | 28 | 4.907 | 69 | 22.7 | 0.0020667 | CO | 1
147 | 660 | 5 | 0.62 | 0.14284 | 21.8993 | 4.231 | 74 | 23 | 0.00093939 | CO | 1
19 | 315 | 12.5 | 0.62 | 0.19171 | 9.0669 | 2.708 | 25 | 130 | 0.0019683 | CO | 1
38 | 480 | 9 | 0.62 | 0.17045 | 11.5517 | 2.526 | 68 | 27.2 | 0.0012917 | CO | 1
21 | 180 | 3 | 0.62 | 0.034455 | 1.8065 | 1.137 | 90 | 115 | 0.0034444 | CO | 1
280 | 180 | 3.79 | 0.62 | 0.014308 | 0.1955 | 6.958 | 75 | 20.1 | 0.0034444 | ID | 3
378 | 180 | 7 | 0.62 | 0.01 | 0.005 | 3.475 | 90 | 80 | 0.0034444 | ID | 3
157 | 420 | 7 | 0.62 | 0.19 | 9 | 1.264 | 55 | 29 | 0.0014762 | ID | 3
815 | 600 | 11 | 0.62 | 0.13782 | 16.8612 | 0.939 | 85 | 45 | 0.0010333 | ID | 3
68 | 360 | 25 | 0.62 | 0.13782 | 16.8612 | 0.939 | 85 | 45 | 0.0017222 | ID | 3
338 | 300 | 8 | 0.62 | 0.050631 | 0.064496 | 0.619 | 79.3 | 73.7 | 0.0020667 | ID | 3
119 | 360 | 6 | 0.62 | 0.14673 | 19.5469 | 0.421 | 80 | 39 | 0.0017222 | ID | 3
53 | 360 | 9 | 0.62 | 0.22684 | 6.5467 | 1.137 | 5.7 | 44 | 0.0017222 | OP | 5
197 | 120 | 1 | 0.62 | 0.03357 | 1.2366 | 12.195 | 21.39 | 60.21 | 0.0051667 | RE | 6
64 | 1080 | 2 | 0.62 | 0.094334 | 23.1596 | 8.673 | 31 | 95.1 | 0.00057407 | RE | 6
172 | 120 | 1 | 0.62 | 0.16 | 9.17 | 6.433 | 50 | 3 | 0.0051667 | RE | 6
72 | 900 | 13.1667 | 0.62 | 0.14039 | 23.0634 | 6.315 | 50 | 26 | 0.00068889 | RE | 6
257 | 120 | 1 | 0.62 | 0.17425 | 6.1111 | 5.683 | 50 | 55 | 0.0051667 | RE | 6
84 | 120 | 1 | 0.62 | 0.080461 | 2.7 | 5.244 | 30 | 377.7 | 0.0051667 | RE | 6
150 | 300 | 4 | 0.62 | 0.22009 | 1.3671 | 4.024 | 5 | 62.6 | 0.0020667 | RE | 6
135 | 300 | 4 | 0.62 | 0.23 | 9 | 3.798 | 57 | 36.1 | 0.0020667 | RE | 6
147.88 | 335 | 1 | 0.62 | 0.19 | 2.32 | 3.738 | 60 | 57 | 0.0018507 | RE | 6
725 | 180 | 7 | 0.62 | 0.013844 | 0.20351 | 3.233 | 50 | 95 | 0.0034444 | RE | 6
148.46 | 325 | 1 | 0.62 | 0.15196 | 10.1546 | 3.212 | 35 | 167 | 0.0019077 | RE | 6
45 | 420 | 7 | 0.62 | 0.18783 | 10.0315 | 2.302 | 29 | 260 | 0.0014762 | RE | 6
525 | 420 | 7 | 0.62 | 0.19 | 9 | 1.703 | 29 | 63 | 0.0014762 | RE | 6
42 | 480 | 6 | 0.62 | 0.16121 | 23.3473 | 1.602 | 25 | 130 | 0.0012917 | RE | 6
175 | 460 | 4 | 0.62 | 0.19 | 2.82 | 6.684 | 100 | 0.2 | 0.0013478 | IS | 4
14.67 | 390 | 2 | 0.62 | 0.14 | 28 | 0.5 | 30 | 4.9421 | 0.0015897 | OP | 5
11.87 | 390 | 2 | 0.62 | 0.12 | 28 | 0.6 | 40 | 4.9421 | 0.0015897 | RE | 6
18.93 | 390 | 2 | 0.62008 | 0.13 | 28 | 0.4 | 75 | 7.4131 | 0.0015899 | FW | 2
57 | 330 | 5 | 0.621 | 0.15363 | 1.9743 | 4.968 | 100 | 1.61 | 0.0018818 | FW | 2
19.6 | 720 | 5 | 0.62992 | 0.13 | 28 | 0.4 | 75 | 7.4131 | 0.00087489 | FW | 2
53 | 420 | 3 | 0.63 | 0.1611 | 0.331 | 2.776 | 76.2 | 38.8 | 0.0015 | CO | 1
39 | 960 | 6 | 0.63 | 0.07 | 92 | 1.628 | 85 | 35 | 0.00065625 | CO | 1
98 | 480 | 3 | 0.63 | 0.22 | 9 | 1.247 | 97.8 | 12.08 | 0.0013125 | CO | 1
60 | 300 | 6 | 0.63 | 0.22 | 9 | 1.247 | 97.8 | 12.08 | 0.0021 | CO | 1
37 | 960 | 6 | 0.63 | 0.01 | 0.005 | 3.139 | 90 | 49 | 0.00065625 | ID | 3
87 | 960 | 6 | 0.63 | 0.01 | 0.005 | 1.615 | 90 | 46 | 0.00065625 | ID | 3
773 | 1200 | 6 | 0.63 | 0.13782 | 16.8612 | 0.939 | 85 | 45 | 0.000525 | ID | 3
211 | 360 | 1 | 0.63 | 0.127 | 23.4892 | 8.909 | 15 | 125 | 0.00175 | RE | 6
68 | 1800 | 1 | 0.63 | 0.094334 | 23.1596 | 8.673 | 31 | 95.1 | 0.00035 | RE | 6
624 | 780 | 12 | 0.63 | 0.094334 | 23.1596 | 8.673 | 31 | 95.1 | 0.00080769 | RE | 6
18 | 960 | 6 | 0.63 | 0.17328 | 11.857 | 5.17 | 50 | 85 | 0.00065625 | RE | 6
76 | 480 | 3 | 0.63 | 0.21458 | 8.8183 | 4.461 | 51.3 | 32.84 | 0.0013125 | RE | 6
315 | 300 | 6 | 0.63 | 0.22009 | 1.3671 | 4.024 | 5 | 62.6 | 0.0021 | RE | 6
80 | 300 | 6 | 0.63 | 0.23 | 9 | 3.798 | 57 | 36.1 | 0.0021 | RE | 6
44 | 240 | 2 | 0.63 | 0.010092 | 0.02488 | 2.503 | 50 | 143 | 0.002625 | RE | 6
55 | 660 | 11 | 0.63 | 0.18783 | 10.0315 | 2.302 | 29 | 260 | 0.00095455 | RE | 6
18.27 | 720 | 5 | 0.63 | 0.14 | 28 | 0.5 | 30 | 4.9421 | 0.000875 | OP | 5
130 | 1320 | 5 | 0.64 | 0.01 | 0.005 | 10.658 | 99 | 25.8 | 0.00048485 | CO | 1
92 | 120 | 2 | 0.64 | 0.018469 | 5.1304 | 3.63 | 90 | 40 | 0.0053333 | CO | 1
263 | 180 | 3 | 0.64 | 0.017496 | 0.42853 | 2.787 | 90 | 73 | 0.0035556 | CO | 1
34 | 210 | 4 | 0.64 | 0.12599 | 23.335 | 7.611 | 60 | 18 | 0.0030476 | ID | 3
98 | 540 | 4 | 0.64 | 0.17822 | 0.21 | 3.328 | 80 | 9 | 0.0011852 | ID | 3
139 | 240 | 5 | 0.64 | 0.18476 | 10.2465 | 3.248 | 70 | 19.5 | 0.0026667 | ID | 3
47 | 420 | 4 | 0.64 | 0.12811 | 9.17 | 2.664 | 50 | 262 | 0.0015238 | IS | 4
90.6 | 420 | 3 | 0.64 | 0.16105 | 8.9293 | 7.858 | 50 | 18.7 | 0.0015238 | RE | 6
800 | 1320 | 5 | 0.64 | 0.18004 | 8.6629 | 7.698 | 33 | 54.24 | 0.00048485 | RE | 6
140.92 | 250 | 1 | 0.64 | 0.15985 | 9.3374 | 6.803 | 25 | 33 | 0.00256 | RE | 6
42 | 1320 | 5 | 0.64 | 0.18786 | 9.0612 | 6.5 | 13 | 89.34 | 0.00048485 | RE | 6
44 | 720 | 9 | 0.64 | 0.1416 | 34.676 | 1.439 | 25 | 97 | 0.00088889 | RE | 6
88 | 540 | 2 | 0.64 | 0.17907 | 27.1721 | 1.321 | 25 | 39 | 0.0011852 | RE | 6
17 | 480 | 9 | 0.64 | 0.12392 | 26.6156 | 1.211 | 25 | 35 | 0.0013333 | RE | 6
42 | 300 | 20 | 0.64 | 0.18512 | 5.7741 | 0.377 | 60 | 17.8 | 0.0021333 | RE | 6
0.3 | 360 | 1 | 0.64 | 0.18017 | 5.2709 | 5.998 | 40 | 550 | 0.0017778 | RE | 6
26.13 | 180 | 9 | 0.64016 | 0.01 | 0.005 | 0.4 | 82 | 27.1816 | 0.0035564 | CO | 1
30.4 | 120 | 2 | 0.64016 | 0.01 | 0.005 | 1.2 | 78 | 29.6526 | 0.0053346 | ID | 3
14.27 | 540 | 9 | 0.64016 | 0.01 | 0.005 | 1.2 | 78 | 29.6526 | 0.0011855 | ID | 3
600 | 315 | 1 | 0.641 | 0.17675 | 6.4846 | 3.801 | 100 | 0.99 | 0.0020349 | FW | 2
53 | 845 | 6 | 0.65 | 0.21343 | 2.7 | 5.618 | 42 | 0.6 | 0.00076923 | CO | 1
40 | 845 | 6 | 0.65 | 0.18868 | 2.7 | 5.421 | 72 | 2 | 0.00076923 | CO | 1
102 | 60 | 1 | 0.65 | 0.070113 | 42.7932 | 4.274 | 84.5 | 59.1 | 0.010833 | CO | 1
42 | 420 | 3 | 0.65 | 0.02 | 92 | 3.426 | 95 | 0.69 | 0.0015476 | FW | 2
519 | 360 | 7 | 0.65 | 0.11686 | 9 | 3.752 | 80 | 83 | 0.0018056 | ID | 3
112 | 845 | 6 | 0.65 | 0.22 | 9 | 4.036 | 62 | 11.07 | 0.00076923 | IS | 4
32 | 300 | 4 | 0.65 | 0.12811 | 9.17 | 2.664 | 50 | 262 | 0.0021667 | IS | 4
9 | 360 | 3 | 0.65 | 0.079011 | 79.4305 | 1.868 | 45 | 36 | 0.0018056 | IS | 4
55 | 30 | 2 | 0.65 | 0.19 | 2.32 | 0.746 | 100 | 0.192 | 0.021667 | IS | 4
143 | 360 | 4 | 0.65 | 0.010062 | 0.019478 | 29.845 | 35 | 120.4 | 0.0018056 | RE | 6
180 | 900 | 1 | 0.65 | 0.16105 | 8.9293 | 7.858 | 50 | 18.7 | 0.00072222 | RE | 6
247.49 | 1020 | 1 | 0.65 | 0.15985 | 9.3374 | 6.803 | 25 | 33 | 0.00063725 | RE | 6
25 | 180 | 15 | 0.65 | 0.17083 | 10.6973 | 6.39 | 34.84 | 112 | 0.0036111 | RE | 6
194.18 | 360 | 3 | 0.65 | 0.19588 | 19.9934 | 4.825 | 65 | 57.3 | 0.0018056 | RE | 6
12.8 | 240 | 3 | 0.65 | 0.15639 | 13.559 | 3.532 | 50 | 55.6 | 0.0027083 | RE | 6
766 | 409 | 1 | 0.65 | 0.19 | 2.82 | 2.204 | 47.12 | 1.9 | 0.0015892 | RE | 6
100 | 480 | 1 | 0.65 | 0.13 | 28 | 2.161 | 45 | 134 | 0.0013542 | RE | 6
54 | 540 | 12 | 0.65 | 0.1644 | 17.4764 | 1.334 | 50 | 32 | 0.0012037 | RE | 6
11.3333 | 360 | 8 | 0.65 | 0.14 | 28 | 0.5 | 30 | 4.9421 | 0.0018056 | OP | 5
12.5333 | 260 | 8 | 0.65 | 0.01 | 0.005 | 1.2 | 78 | 29.6526 | 0.0025 | ID | 3
66.27 | 360 | 5 | 0.65984 | 0.01 | 0.005 | 1.2 | 78 | 29.6526 | 0.0018329 | ID | 3
18 | 240 | 4 | 0.66 | 0.14284 | 21.8993 | 4.231 | 74 | 23 | 0.00275 | CO | 1
41 | 360 | 4 | 0.66 | 0.19 | 2.7075 | 3.187 | 83 | 146 | 0.0018333 | CO | 1
19 | 720 | 2 | 0.66 | 0.18908 | 8.6479 | 2.835 | 85 | 380 | 0.00091667 | CO | 1
10 | 420 | 9 | 0.66 | 0.1611 | 0.331 | 2.776 | 76.2 | 38.8 | 0.0015714 | CO | 1
147 | 300 | 13 | 0.66 | 0.039406 | 2.1863 | 1.343 | 70 | 43 | 0.0022 | CO | 1
390 | 180 | 10 | 0.66 | 0.01 | 0.005 | 5.543 | 100 | 0.99 | 0.0036667 | FW | 2
34 | 720 | 5 | 0.66 | 0.12811 | 9.17 | 2.664 | 50 | 262 | 0.00091667 | IS | 4
5 | 240 | 5 | 0.66 | 0.14662 | 1.1204 | 1.04 | 10 | 73.5 | 0.00275 | OP | 5
31 | 720 | 2 | 0.66 | 0.18621 | 7.3092 | 2.873 | 60 | 377 | 0.00091667 | RE | 6
55 | 600 | 2 | 0.66 | 0.13 | 28 | 2.262 | 39 | 35.3 | 0.0011 | RE | 6
14 | 660 | 11 | 0.66 | 0.1416 | 34.676 | 1.439 | 25 | 97 | 0.001 | RE | 6
156 | 300 | 13 | 0.66 | 0.17907 | 27.1721 | 1.321 | 25 | 39 | 0.0022 | RE | 6
38 | 600 | 11 | 0.66 | 0.094241 | 19.6576 | 1.199 | 37 | 27 | 0.0011 | RE | 6
123 | 300 | 13 | 0.66 | 0.094241 | 19.6576 | 1.199 | 37 | 27 | 0.0022 | RE | 6
85 | 180 | 2 | 0.665 | 0.15363 | 1.9743 | 4.968 | 100 | 1.61 | 0.0036944 | FW | 2
5 | 382 | 1 | 0.67 | 0.19 | 2.82 | 6.684 | 100 | 0.2 | 0.0017539 | IS | 4
176 | 240 | 5 | 0.67 | 0.20996 | 9.0091 | 2.486 | 65 | 218 | 0.0027917 | CO | 1
132 | 420 | 1 | 0.67 | 0.22 | 9 | 1.604 | 99.6 | 12.44 | 0.0015952 | CO | 1
95 | 120 | 6 | 0.67 | 0.16458 | 0.21 | 3.383 | 80 | 49.5 | 0.0055833 | ID | 3
28 | 300 | 5 | 0.67 | 0.16986 | 0.2 | 3.188 | 71.25 | 99 | 0.0022333 | ID | 3
6 | 720 | 1 | 0.67 | 0.13 | 23.8791 | 1.472 | 57 | 16 | 0.00093056 | ID | 3
184 | 240 | 5 | 0.67 | 0.21 | 9 | 1.171 | 75 | 39.5 | 0.0027917 | ID | 3
164 | 300 | 5 | 0.67 | 0.050631 | 0.064496 | 0.619 | 79.3 | 73.7 | 0.0022333 | ID | 3
53.39 | 480 | 1 | 0.67 | 0.19588 | 19.9934 | 4.825 | 65 | 57.3 | 0.0013958 | RE | 6
41 | 840 | 1 | 0.67 | 0.15051 | 57.605 | 4.531 | 52 | 86.7 | 0.00079762 | RE | 6
190 | 180 | 3 | 0.67 | 0.14622 | 9.3844 | 3.671 | 45 | 401 | 0.0037222 | RE | 6
950 | 180 | 7 | 0.67 | 0.14622 | 9.3844 | 3.671 | 45 | 401 | 0.0037222 | RE | 6
27 | 480 | 3 | 0.67 | 0.22 | 0.2 | 3.241 | 65 | 38 | 0.0013958 | RE | 6
33 | 120 | 10 | 0.67 | 0.1234 | 36.15 | 3.182 | 47.4 | 160.6 | 0.0055833 | RE | 6
68 | 120 | 1 | 0.67 | 0.18783 | 10.0315 | 2.302 | 29 | 260 | 0.0055833 | RE | 6
60 | 480 | 13 | 0.67 | 0.094241 | 19.6576 | 1.199 | 37 | 27 | 0.0013958 | RE | 6
60 | 480 | 13 | 0.67 | 0.094241 | 19.6576 | 1.199 | 37 | 27 | 0.0013958 | RE | 6
63 | 360 | 2 | 0.67 | 0.18512 | 5.7741 | 0.377 | 60 | 17.8 | 0.0018611 | RE | 6
62.4 | 120 | 3 | 0.67008 | 0.01 | 0.005 | 1.2 | 78 | 29.6526 | 0.005584 | ID | 3
132 | 600 | 1 | 0.671 | 0.1203 | 9.5677 | 0.231 | 70 | 1.85 | 0.0011183 | FW | 2
1 | 1320 | 5 | 0.68 | 0.1898 | 2.4229 | 7.003 | 100 | 0.2 | 0.00051515 | CO | 1
40 | 480 | 1 | 0.68 | 0.013952 | 0.20625 | 5.212 | 90 | 20 | 0.0014167 | CO | 1
92 | 120 | 30 | 0.68 | 0.1611 | 0.331 | 2.776 | 76.2 | 38.8 | 0.0056667 | CO | 1
132 | 180 | 1 | 0.68 | 0.22 | 9 | 1.604 | 99.6 | 12.44 | 0.0037778 | CO | 1
194 | 180 | 1 | 0.68 | 0.22 | 9 | 1.247 | 97.8 | 12.08 | 0.0037778 | CO | 1
24 | 660 | 1 | 0.68 | 0.10583 | 19.6408 | 6.177 | 80 | 115 | 0.0010303 | ID | 3
48 | 720 | 5 | 0.68 | 0.21 | 9 | 1.171 | 75 | 39.5 | 0.00094444 | ID | 3
12 | 420 | 6 | 0.68 | 0.13859 | 6.3529 | 7.29 | 35 | 38.7 | 0.001619 | RE | 6
76 | 180 | 4.7917 | 0.68 | 0.11246 | 26.4397 | 5.713 | 20 | 13 | 0.0037778 | RE | 6
1120 | 720 | 5 | 0.68 | 0.18674 | 2.7 | 5.139 | 55 | 38 | 0.00094444 | RE | 6
196 | 120 | 9 | 0.68 | 0.18674 | 2.7 | 5.139 | 55 | 38 | 0.0056667 | RE | 6
11 | 360 | 2 | 0.68 | 0.15051 | 57.605 | 4.531 | 52 | 86.7 | 0.0018889 | RE | 6
240 | 720 | 5 | 0.68 | 0.19092 | 2.7 | 4.267 | 25 | 18.5 | 0.00094444 | RE | 6
264 | 120 | 9 | 0.68 | 0.19092 | 2.7 | 4.267 | 25 | 18.5 | 0.0056667 | RE | 6
186 | 180 | 1 | 0.68 | 0.22009 | 1.3671 | 4.024 | 5 | 62.6 | 0.0037778 | RE | 6
188 | 960 | 3 | 0.68 | 0.1234 | 36.15 | 3.182 | 47.4 | 160.6 | 0.00070833 | RE | 6
142 | 720 | 29 | 0.68 | 0.1234 | 36.15 | 3.182 | 47.4 | 160.6 | 0.00094444 | RE | 6
62 | 720 | 4 | 0.68 | 0.1416 | 34.676 | 1.439 | 25 | 97 | 0.00094444 | RE | 6
10 | 480 | 1 | 0.68 | 0.14293 | 26.6808 | 1.267 | 35 | 53.5 | 0.0014167 | RE | 6
32.6667 | 480 | 1 | 0.68 | 0.12 | 28 | 0.6 | 40 | 4.9421 | 0.0014167 | RE | 6
37.57 | 60 | 1 | 0.69 | 0.086611 | 5.255 | 2.806 | 60 | 206 | 0.0115 | ID | 3
380 | 420 | 4 | 0.69 | 0.07 | 92 | 1.628 | 85 | 35 | 0.0016429 | CO | 1
40 | 480 | 8 | 0.69 | 0.07 | 92 | 1.628 | 85 | 35 | 0.0014375 | CO | 1
79 | 300 | 3 | 0.69 | 0.039406 | 2.1863 | 1.343 | 70 | 43 | 0.0023 | CO | 1
27.29 | 900 | 1 | 0.69 | 0.19 | 9.17 | 5.561 | 65 | 13.36 | 0.00076667 | ID | 3
196 | 105 | 3 | 0.69 | 0.01 | 0.005 | 3.475 | 90 | 80 | 0.0065714 | ID | 3
64 | 420 | 4 | 0.69 | 0.01 | 0.005 | 3.139 | 90 | 49 | 0.0016429 | ID | 3
135 | 480 | 8 | 0.69 | 0.01 | 0.005 | 3.139 | 90 | 49 | 0.0014375 | ID | 3
265 | 480 | 8 | 0.69 | 0.01 | 0.005 | 1.615 | 90 | 46 | 0.0014375 | ID | 3
25 | 180 | 1 | 0.69 | 0.1092 | 18.1151 | 8.96 | 29 | 23.03 | 0.0038333 | RE | 6
127 | 480 | 8 | 0.69 | 0.17328 | 11.857 | 5.17 | 50 | 85 | 0.0014375 | RE | 6
94.09 | 225 | 6 | 0.69 | 0.19 | 2.32 | 3.738 | 60 | 57 | 0.0030667 | RE | 6
25 | 300 | 1 | 0.69 | 0.075625 | 13.5597 | 3.556 | 40 | 40 | 0.0023 | RE | 6
379 | 15 | 1 | 0.69 | 0.01 | 0.005 | 3.247 | 50 | 143 | 0.046 | RE | 6
206 | 105 | 3 | 0.69 | 0.01 | 0.005 | 3.247 | 50 | 143 | 0.0065714 | RE | 6
44 | 105 | 3 | 0.69 | 0.013844 | 0.20351 | 3.233 | 50 | 95 | 0.0065714 | RE | 6
55 | 120 | 41 | 0.695 | 0.15363 | 1.9743 | 4.968 | 100 | 1.61 | 0.0057917 | FW | 2
87 | 315 | 1 | 0.7 | 0.01 | 0.005 | 7.241 | 68 | 0.9 | 0.0022222 | CO | 1
162 | 180 | 2.1696 | 0.7 | 0.01 | 0.005 | 7.241 | 68 | 0.9 | 0.0038889 | CO | 1
93.599 | 720 | 4 | 0.7 | 0.1 | 28 | 4.907 | 69 | 22.7 | 0.00097222 | CO | 1
27 | 360 | 3 | 0.7 | 0.018469 | 5.1304 | 3.63 | 90 | 40 | 0.0019444 | CO | 1
6.44 | 420 | 1 | 0.7 | 0.19 | 2.7825 | 3.187 | 90 | 74 | 0.0016667 | CO | 1
1660.21 | 685 | 13 | 0.7 | 0.19 | 2.7825 | 3.187 | 90 | 74 | 0.0010219 | CO | 1
74 | 60 | 3 | 0.7 | 0.2 | 7.097 | 3.029 | 91 | 0.9 | 0.011667 | CO | 1
33 | 780 | 1 | 0.7 | 0.01 | 0.005 | 3.475 | 90 | 80 | 0.00089744 | ID | 3
88 | 240 | 5 | 0.7 | 0.050631 | 0.064496 | 0.619 | 79.3 | 73.7 | 0.0029167 | ID | 3
64.26 | 660 | 1 | 0.7 | 0.12302 | 6.3543 | 8.253 | 50 | 42.4 | 0.0010606 | IS | 4
436 | 360 | 1 | 0.7 | 0.19 | 2.32 | 0.746 | 100 | 0.192 | 0.0019444 | IS | 4
18 | 330 | 1 | 0.7 | 0.17938 | 7.4508 | 6.7 | 18.5 | 11.84 | 0.0021212 | RE | 6
16 | 360 | 3 | 0.7 | 0.066944 | 72.2918 | 6.337 | 50 | 25 | 0.0019444 | RE | 6
58 | 60 | 5 | 0.7 | 0.14039 | 23.0634 | 6.315 | 50 | 26 | 0.011667 | RE | 6
110 | 505 | 7 | 0.7 | 0.10671 | 6.6964 | 5.785 | 71.83 | 20 | 0.0013861 | RE | 6
28 | 240 | 1 | 0.7 | 0.13 | 2 | 4.954 | 22.2 | 8.46 | 0.0029167 | RE | 6
9.5 | 330 | 1 | 0.7 | 0.13 | 2 | 4.954 | 22.2 | 8.46 | 0.0021212 | RE | 6
52 | 360 | 1 | 0.7 | 0.13 | 2 | 4.954 | 22.2 | 8.46 | 0.0019444 | RE | 6
3.2 | 540 | 16.04 | 0.7 | 0.010941 | 0.16805 | 4.219 | 60 | 63.8 | 0.0012963 | RE | 6
380 | 300 | 2 | 0.7 | 0.22 | 0.2 | 3.241 | 65 | 38 | 0.0023333 | RE | 6
48 | 780 | 1 | 0.7 | 0.013844 | 0.20351 | 3.233 | 50 | 95 | 0.00089744 | RE | 6
16 | 120 | 2 | 0.7 | 0.01 | 0.005 | 3.051 | 70 | 130.8 | 0.0058333 | RE | 6
43.6 | 660 | 4 | 0.7 | 0.17 | 28 | 2.231 | 50 | 73 | 0.0010606 | RE | 6
232 | 780 | 1 | 0.7 | 0.19 | 2.82 | 2.204 | 47.12 | 1.9 | 0.00089744 | RE | 6
49 | 300 | 9 | 0.7 | 0.19 | 9 | 1.703 | 29 | 63 | 0.0023333 | RE | 6
184 | 420 | 7 | 0.7 | 0.12392 | 26.6156 | 1.211 | 25 | 35 | 0.0016667 | RE | 6
220 | 180 | 20 | 0.705 | 0.02 | 92 | 3.426 | 95 | 0.69 | 0.0039167 | FW | 2
11.33 | 250 | 9 | 0.70984 | 0.145 | 9 | 0.5 | 27 | 44.4789 | 0.0028394 | RE | 6
620 | 1260 | 8 | 0.71 | 0.1898 | 2.4229 | 7.003 | 100 | 0.2 | 0.00056349 | CO | 1
62 | 720 | 13 | 0.71 | 0.21343 | 2.7 | 5.618 | 42 | 0.6 | 0.00098611 | CO | 1
52 | 720 | 13 | 0.71 | 0.18868 | 2.7 | 5.421 | 72 | 2 | 0.00098611 | CO | 1
32 | 720 | 1 | 0.71 | 0.022301 | 16.7792 | 5.324 | 90 | 7.5 | 0.00098611 | CO | 1
56 | 780 | 4.25 | 0.71 | 0.17045 | 11.5517 | 2.526 | 68 | 27.2 | 0.00091026 | CO | 1
20 | 480 | 5 | 0.71 | 0.17045 | 11.5517 | 2.526 | 68 | 27.2 | 0.0014792 | CO | 1
25 | 120 | 1 | 0.71 | 0.039406 | 2.1863 | 1.343 | 70 | 43 | 0.0059167 | CO | 1
72 | 375 | 32.2 | 0.71 | 0.1203 | 9.5677 | 0.231 | 70 | 1.85 | 0.0018933 | FW | 2
114 | 180 | 3 | 0.71 | 0.20164 | 13.0783 | 3.939 | 70 | 94 | 0.0039444 | ID | 3
51 | 720 | 13 | 0.71 | 0.22 | 9 | 4.036 | 62 | 11.07 | 0.00098611 | IS | 4
100 | 180 | 5 | 0.71 | 0.11617 | 25.3514 | 4.43 | 2 | 18.5 | 0.0039444 | OP | 5
49 | 840 | 2 | 0.71 | 0.094334 | 23.1596 | 8.673 | 31 | 95.1 | 0.00084524 | RE | 6
20 | 720 | 1 | 0.71 | 0.18998 | 9.1409 | 7.323 | 65 | 19 | 0.00098611 | RE | 6
350.94 | 170 | 5 | 0.71 | 0.15985 | 9.3374 | 6.803 | 25 | 33 | 0.0041765 | RE | 6
47 | 1020 | 5 | 0.71 | 0.097561 | 23.6933 | 4.764 | 80 | 154 | 0.00069608 | RE | 6
66 | 105 | 2 | 0.71 | 0.15051 | 57.605 | 4.531 | 52 | 86.7 | 0.0067619 | RE | 6
194 | 240 | 2 | 0.71 | 0.22009 | 1.3671 | 4.024 | 5 | 62.6 | 0.0029583 | RE | 6
236 | 240 | 2 | 0.71 | 0.23 | 9 | 3.798 | 57 | 36.1 | 0.0029583 | RE | 6
27 | 780 | 4.25 | 0.71 | 0.13 | 28 | 2.262 | 39 | 35.3 | 0.00091026 | RE | 6
5.6 | 135 | 6 | 0.71 | 0.14143 | 12.251 | 2.178 | 10 | 74 | 0.0052593 | RE | 6
28 | 780 | 4.25 | 0.71 | 0.14293 | 26.6808 | 1.267 | 35 | 53.5 | 0.00091026 | RE | 6
45 | 780 | 4.25 | 0.71 | 0.11898 | 25.3481 | 1.117 | 36 | 101.1 | 0.00091026 | RE | 6
94.5 | 135 | 1 | 0.72 | 0.01 | 0.005 | 7.241 | 68 | 0.9 | 0.0053333 | CO | 1
95 | 60 | 5 | 0.72 | 0.01 | 0.005 | 7.241 | 68 | 0.9 | 0.012 | CO | 1
23 | 331 | 1 | 0.72 | 0.21343 | 2.7 | 5.618 | 42 | 0.6 | 0.0021752 | CO | 1
39 | 331 | 1 | 0.72 | 0.18868 | 2.7 | 5.421 | 72 | 2 | 0.0021752 | CO | 1
43.9632 | 600 | 10 | 0.72 | 0.1 | 28 | 4.907 | 69 | 22.7 | 0.0012 | CO | 1
141 | 1140 | 1 | 0.72 | 0.19993 | 9 | 3.275 | 35 | 40 | 0.00063158 | CO | 1
27.67 | 780 | 0.5 | 0.72 | 0.19 | 2.7825 | 3.187 | 90 | 74 | 0.00092308 | CO | 1
56 | 180 | 5 | 0.72 | 0.010666 | 0.073553 | 1.731 | 85 | 24 | 0.004 | CO | 1
76 | 300 | 4 | 0.72 | 0.22 | 9 | 1.604 | 99.6 | 12.44 | 0.0024 | CO | 1
102 | 300 | 4 | 0.72 | 0.22 | 9 | 1.247 | 97.8 | 12.08 | 0.0024 | CO | 1
27 | 331 | 1 | 0.72 | 0.22 | 9 | 4.036 | 62 | 11.07 | 0.0021752 | IS | 4
49 | 360 | 2 | 0.72 | 0.16105 | 8.9293 | 7.858 | 50 | 18.7 | 0.002 | RE | 6
122 | 300 | 4 | 0.72 | 0.21458 | 8.8183 | 4.461 | 51.3 | 32.84 | 0.0024 | RE | 6
178 | 300 | 4 | 0.72 | 0.22009 | 1.3671 | 4.024 | 5 | 62.6 | 0.0024 | RE | 6
80 | 1140 | 1 | 0.72 | 0.18232 | 3.1499 | 2.889 | 20 | 72 | 0.00063158 | RE | 6
352 | 540 | 4 | 0.72 | 0.17832 | 8.9973 | 2.871 | 50 | 71.3 | 0.0013333 | RE | 6
1.62 | 30 | 1 | 0.72 | 0.18017 | 5.2709 | 5.998 | 40 | 550 | 0.024 | RE | 6
51.8667 | 480 | 1 | 0.72 | 0.14 | 28 | 0.5 | 30 | 4.9421 | 0.0015 | OP | 5
22.93 | 240 | 1 | 0.72008 | 0.01 | 0.005 | 1.2 | 78 | 29.6526 | 0.0030003 | ID | 3
8.53 | 600 | 5 | 0.72008 | 0.145 | 9 | 0.5 | 27 | 44.4789 | 0.0012001 | RE | 6
34 | 210 | 2.6679 | 0.73 | 0.01 | 0.005 | 7.241 | 68 | 0.9 | 0.0034762 | CO | 1
40 | 780 | 2 | 0.73 | 0.17045 | 11.5517 | 2.526 | 68 | 27.2 | 0.0009359 | CO | 1
48 | 360 | 2 | 0.73 | 0.10418 | 26.8651 | 0.406 | 94 | 3.4 | 0.0020278 | CO | 1
90 | 900 | 1 | 0.73 | 0.19 | 9 | 1.264 | 55 | 29 | 0.00081111 | ID | 3
69 | 180 | 7 | 0.73 | 0.19 | 9 | 1.264 | 55 | 29 | 0.0040556 | ID | 3
92 | 720 | 1 | 0.73 | 0.046367 | 65.6318 | 3.631 | 61 | 8.76 | 0.0010139 | RE | 6
54 | 900 | 1 | 0.73 | 0.18783 | 10.0315 | 2.302 | 29 | 260 | 0.00081111 | RE | 6
30 | 240 | 19 | 0.74 | 0.21906 | 4.9765 | 2.008 | 70 | 32 | 0.0030833 | CO | 1
174 | 1020 | 1 | 0.74 | 0.010666 | 0.073553 | 1.731 | 85 | 24 | 0.00072549 | CO | 1
108 | 480 | 5 | 0.74 | 0.22 | 9 | 1.247 | 97.8 | 12.08 | 0.0015417 | CO | 1
220 | 360 | 8.75 | 0.74 | 0.014308 | 0.1955 | 6.958 | 75 | 20.1 | 0.0020556 | ID | 3
74 | 709 | 2 | 0.74 | 0.18109 | 8.8277 | 5.93 | 85 | 0.46 | 0.0010437 | ID | 3
137 | 660 | 5 | 0.74 | 0.01 | 0.005 | 2.506 | 75 | 13 | 0.0011212 | ID | 3
57 | 1020 | 7 | 0.74 | 0.094334 | 23.1596 | 8.673 | 31 | 95.1 | 0.00072549 | RE | 6
72 | 1440 | 18 | 0.74 | 0.094334 | 23.1596 | 8.673 | 31 | 95.1 | 0.00051389 | RE | 6
314.5 | 240 | 7 | 0.74 | 0.11307 | 27.888 | 7.553 | 50 | 10 | 0.0030833 | RE | 6
20 | 88 | 11 | 0.74 | 0.010812 | 0.052928 | 6.989 | 50 | 35 | 0.0084091 | RE | 6
78 | 420 | 3 | 0.74 | 0.1234 | 36.15 | 3.182 | 47.4 | 160.6 | 0.0017619 | RE | 6
34.5333 | 180 | 12 | 0.74 | 0.01 | 0.005 | 1.2 | 78 | 29.6526 | 0.0041111 | ID | 3
5 | 780 | 5 | 0.75 | 0.13 | 3.4498 | 9.187 | 74 | 14 | 0.00096154 | CO | 1
126 | 30 | 1.1 | 0.75 | 0.01 | 0.005 | 7.241 | 68 | 0.9 | 0.025 | CO | 1
4.2 | 270 | 1 | 0.75 | 0.018139 | 0.4187 | 1.499 | 90 | 35.89 | 0.0027778 | CO | 1
28 | 270 | 1 | 0.75 | 0.010639 | 0.041599 | 1.374 | 90 | 33.86 | 0.0027778 | CO | 1
118 | 240 | 1 | 0.75 | 0.10583 | 19.6408 | 6.177 | 80 | 115 | 0.003125 | ID | 3
20.16 | 420 | 3 | 0.75 | 0.086611 | 5.255 | 2.806 | 60 | 206 | 0.0017857 | ID | 3
155 | 270 | 1 | 0.75 | 0.01 | 0.005 | 2.23 | 75 | 22.81 | 0.0027778 | ID | 3
560 | 270 | 1 | 0.75 | 0.01 | 0.005 | 2.214 | 90 | 33.6 | 0.0027778 | ID | 3
140 | 240 | 2 | 0.75 | 0.16541 | 3.7213 | 2.121 | 85 | 260 | 0.003125 | ID | 3
414 | 420 | 11 | 0.75 | 0.19 | 2.32 | 0.746 | 100 | 0.192 | 0.0017857 | IS | 4
29 | 1320 | 8 | 0.75 | 0.16251 | 16.3653 | 7.367 | 25 | 31 | 0.00056818 | RE | 6
5 | 60 | 4 | 0.75 | 0.14979 | 2.963 | 6.409 | 40 | 63.9 | 0.0125 | RE | 6
91 | 240 | 5 | 0.75 | 0.18674 | 2.7 | 5.139 | 55 | 38 | 0.003125 | RE | 6
13.89 | 60 | 3 | 0.75 | 0.19588 | 19.9934 | 4.825 | 65 | 57.3 | 0.0125 | RE | 6
88 | 240 | 5 | 0.75 | 0.19092 | 2.7 | 4.267 | 25 | 18.5 | 0.003125 | RE | 6
8 | 1180 | 1 | 0.75 | 0.17 | 9.0013 | 3.3 | 50 | 6.8 | 0.00063559 | RE | 6
21 | 270 | 1 | 0.75 | 0.20461 | 9.17 | 3.17 | 30 | 13.41 | 0.0027778 | RE | 6
25 | 270 | 1 | 0.75 | 0.21168 | 9.17 | 2.122 | 30 | 8.36 | 0.0027778 | RE | 6
29 | 120 | 1 | 0.75 | 0.026369 | 0.0202 | 1.998 | 45 | 65 | 0.00625 | RE | 6
45 | 480 | 3 | 0.75 | 0.026369 | 0.0202 | 1.998 | 45 | 65 | 0.0015625 | RE | 6
106 | 600 | 1 | 0.751 | 0.13 | 28 | 0.231 | 70 | 0.44 | 0.0012517 | FW | 2
84 | 1020 | 10 | 0.76 | 0.19993 | 9 | 3.275 | 35 | 40 | 0.0007451 | CO | 1
5 | 960 | 1 | 0.76 | 0.18938 | 6.1866 | 1.842 | 95 | 81 | 0.00079167 | CO | 1
245 | 720 | 5 | 0.76 | 0.22 | 9 | 1.604 | 99.6 | 12.44 | 0.0010556 | CO | 1
210 | 720 | 5 | 0.76 | 0.22 | 9 | 1.247 | 97.8 | 12.08 | 0.0010556 | CO | 1
100 | 225 | 35 | 0.76 | 0.01 | 0.005 | 6.149 | 100 | 0.99 | 0.0033778 | FW | 2
129 | 1020 | 10 | 0.76 | 0.19284 | 7.2973 | 1.661 | 90 | 35 | 0.0007451 | ID | 3
370 | 720 | 5 | 0.76 | 0.23 | 9 | 3.798 | 57 | 36.1 | 0.0010556 | RE | 6
7 | 1020 | 10 | 0.76 | 0.18232 | 3.1499 | 2.889 | 20 | 72 | 0.0007451 | RE | 6
17 | 780 | 4 | 0.76 | 0.1416 | 34.676 | 1.439 | 25 | 97 | 0.00097436 | RE | 6
44 | 180 | 1 | 0.77 | 0.18017 | 5.2709 | 5.998 | 40 | 550 | 0.0042778 | RE | 6
60 | 240 | 1 | 0.77 | 0.01 | 0.005 | 10.658 | 99 | 25.8 | 0.0032083 | CO | 1
1020 | 393 | 3 | 0.77 | 0.1898 | 2.4229 | 7.003 | 100 | 0.2 | 0.0019593 | CO | 1
198.075 | 1080 | 1 | 0.77 | 0.1 | 28 | 4.907 | 69 | 22.7 | 0.00071296 | CO | 1
14 | 540 | 5 | 0.77 | 0.1611 | 0.331 | 2.776 | 76.2 | 38.8 | 0.0014259 | CO | 1
20 | 480 | 5 | 0.77 | 0.010666 | 0.073553 | 1.731 | 85 | 24 | 0.0016042 | CO | 1
21 | 60 | 22 | 0.77 | 0.10418 | 26.8651 | 0.406 | 94 | 3.4 | 0.012833 | CO | 1
126 | 360 | 4 | 0.77 | 0.19 | 2.32 | 4.063 | 85 | 56 | 0.0021389 | ID | 3
448 | 420 | 4 | 0.77 | 0.13782 | 16.8612 | 0.939 | 85 | 45 | 0.0018333 | ID | 3
20 | 900 | 3 | 0.77 | 0.15051 | 57.605 | 4.531 | 52 | 86.7 | 0.00085556 | RE | 6
320 | 960 | 8 | 0.77 | 0.17832 | 8.9973 | 2.871 | 50 | 71.3 | 0.00080208 | RE | 6
76 | 480 | 3 | 0.77 | 0.087345 | 43.9955 | 0.374 | 41.9 | 65.3 | 0.0016042 | RE | 6
18.93 | 180 | 2 | 0.77992 | 0.13 | 28 | 0.4 | 75 | 7.4131 | 0.0043329 | FW | 2
24.13 | 180 | 1 | 0.77992 | 0.01 | 0.005 | 1.2 | 78 | 29.6526 | 0.0043329 | ID | 3
14 | 120 | 12 | 0.78 | 0.021958 | 0.59825 | 7.524 | 80 | 213.4 | 0.0065 | CO | 1
148.6 | 360 | 2 | 0.78 | 0.01 | 0.005 | 7.241 | 68 | 0.9 | 0.0021667 | CO | 1
389.5 | 90 | 6.5292 | 0.78 | 0.01 | 0.005 | 7.241 | 68 | 0.9 | 0.0086667 | CO | 1
110 | 225 | 5 | 0.78 | 0.12856 | 34.568 | 5.118 | 40 | 14 | 0.0034667 | CO | 1
62 | 600 | 3 | 0.78 | 0.22 | 9 | 1.604 | 99.6 | 12.44 | 0.0013 | CO | 1
88 | 600 | 3 | 0.78 | 0.22 | 9 | 1.604 | 99.6 | 12.44 | 0.0013 | CO | 1
90 | 600 | 3 | 0.78 | 0.22 | 9 | 1.247 | 97.8 | 12.08 | 0.0013 | CO | 1
57.55 | 300 | 1 | 0.78 | 0.19 | 9.17 | 5.561 | 65 | 13.36 | 0.0026 | ID | 3
19 | 420 | 8 | 0.78 | 0.081117 | 1.6022 | 8.215 | 35 | 24.7 | 0.0018571 | RE | 6
78.8 | 120 | 2 | 0.78 | 0.19588 | 19.9934 | 4.825 | 65 | 57.3 | 0.0065 | RE | 6
54 | 600 | 3 | 0.78 | 0.21458 | 8.8183 | 4.461 | 51.3 | 32.84 | 0.0013 | RE | 6
76 | 600 | 3 | 0.78 | 0.21458 | 8.8183 | 4.461 | 51.3 | 32.84 | 0.0013 | RE | 6
128 | 600 | 3 | 0.78 | 0.22009 | 1.3671 | 4.024 | 5 | 62.6 | 0.0013 | RE | 6
59 | 600 | 10 | 0.78 | 0.1549 | 1.5902 | 1.528 | 49.9 | 46.2 | 0.0013 | RE | 6
96 | 120 | 26 | 0.78 | 0.087345 | 43.9955 | 0.374 | 41.9 | 65.3 | 0.0065 | RE | 6
52.93 | 180 | 2 | 0.78 | 0.14 | 28 | 0.5 | 30 | 4.9421 | 0.0043333 | OP | 5
14.8 | 180 | 2 | 0.78 | 0.12 | 28 | 0.6 | 40 | 4.9421 | 0.0043333 | RE | 6
5 | 300 | 3 | 0.79 | 0.070113 | 42.7932 | 4.274 | 84.5 | 59.1 | 0.0026333 | CO | 1
60.63 | 1230 | 1 | 0.79 | 0.19 | 2.7825 | 3.187 | 90 | 74 | 0.00064228 | CO | 1
280 | 600 | 3 | 0.79 | 0.01 | 0.005 | 10.953 | 100 | 23.1 | 0.0013167 | FW | 2
120 | 600 | 3 | 0.79 | 0.16133 | 19.9073 | 7.557 | 100 | 18.2 | 0.0013167 | FW | 2
24 | 900 | 12 | 0.79 | 0.16458 | 0.21 | 3.383 | 80 | 49.5 | 0.00087778 | ID | 3
906 | 960 | 7 | 0.79 | 0.13782 | 16.8612 | 0.939 | 85 | 45 | 0.00082292 | ID | 3
132 | 2460 | 1 | 0.79 | 0.094334 | 23.1596 | 8.673 | 31 | 95.1 | 0.00032114 | RE | 6
458 | 75 | 4 | 0.79 | 0.10701 | 22.7274 | 5.144 | 44 | 518 | 0.010533 | RE | 6
316 | 420 | 4 | 0.79 | 0.14622 | 9.3844 | 3.671 | 45 | 401 | 0.001881 | RE | 6
156 | 480 | 1 | 0.79 | 0.17732 | 11.454 | 2.291 | 60 | 48.3 | 0.0016458 | RE | 6
225 | 420 | 3 | 0.79 | 0.13754 | 9.2755 | 1.89 | 40 | 75 | 0.001881 | RE | 6
40 | 540 | 10 | 0.79 | 0.087345 | 43.9955 | 0.374 | 41.9 | 65.3 | 0.001463 | RE | 6
18 | 195 | 12.9 | 0.791 | 0.1203 | 9.5677 | 0.231 | 70 | 1.85 | 0.0040564 | FW | 2
72 | 90 | 1 | 0.8 | 0.01 | 0.005 | 7.241 | 68 | 0.9 | 0.0088889 | CO | 1
450.89 | 540 | 2 | 0.8 | 0.17576 | 23.226 | 6.074 | 60 | 19.7 | 0.0014815 | CO | 1
16.4 | 600 | 3 | 0.8 | 0.16427 | 10.3471 | 4.647 | 50 | 768 | 0.0013333 | CO | 1
13 | 600 | 3 | 0.8 | 0.1649 | 11.4628 | 4.021 | 50 | 768 | 0.0013333 | CO | 1
29 | 660 | 2 | 0.8 | 0.2 | 7.097 | 3.029 | 91 | 0.9 | 0.0012121 | CO | 1
108 | 480 | 3 | 0.8 | 0.2 | 7.097 | 3.029 | 91 | 0.9 | 0.0016667 | CO | 1
18 | 540 | 16 | 0.8 | 0.1611 | 0.331 | 2.776 | 76.2 | 38.8 | 0.0014815 | CO | 1
23 | 420 | 1 | 0.8 | 0.17045 | 11.5517 | 2.526 | 68 | 27.2 | 0.0019048 | CO | 1
34 | 420 | 1 | 0.8 | 0.039406 | 2.1863 | 1.343 | 70 | 43 | 0.0019048 | CO | 1
3 | 360 | 1 | 0.8 | 0.01 | 0.005 | 5.961 | 70 | 28 | 0.0022222 | ID | 3
140 | 495 | 22 | 0.8 | 0.16541 | 3.7213 | 2.121 | 85 | 260 | 0.0016162 | ID | 3
220 | 1140 | 1 | 0.8 | 0.01 | 0.005 | 1.615 | 90 | 46 | 0.00070175 | ID | 3
14 | 540 | 12 | 0.8 | 0.13 | 23.8791 | 1.472 | 57 | 16 | 0.0014815 | ID | 3
66.95 | 540 | 2 | 0.8 | 0.12302 | 6.3543 | 8.253 | 50 | 42.4 | 0.0014815 | IS | 4
182 | 330 | 1 | 0.8 | 0.12811 | 9.17 | 2.664 | 50 | 262 | 0.0024242 | IS | 4
1540 | 272 | 1 | 0.8 | 0.19 | 2.32 | 0.746 | 100 | 0.192 | 0.0029412 | IS | 4
89 | 960 | 6 | 0.8 | 0.11617 | 25.3514 | 4.43 | 2 | 18.5 | 0.00083333 | OP | 5
5 | 360 | 1 | 0.8 | 0.01 | 0.005 | 9.883 | 40 | 95 | 0.0022222 | RE | 6
2604 | 60 | 4 | 0.8 | 0.23 | 9 | 7.553 | 38 | 58 | 0.013333 | RE | 6
130 | 1140 | 1 | 0.8 | 0.17328 | 11.857 | 5.17 | 50 | 85 | 0.00070175 | RE | 6
63 | 420 | 8 | 0.8 | 0.13 | 2 | 4.954 | 22.2 | 8.46 | 0.0019048 | RE | 6
25 | 420 | 13 | 0.8 | 0.13 | 2 | 4.954 | 22.2 | 8.46 | 0.0019048 | RE | 6
117.27 | 540 | 2 | 0.8 | 0.19588 | 19.9934 | 4.825 | 65 | 57.3 | 0.0014815 | RE | 6
88.34 | 240 | 1 | 0.8 | 0.21123 | 9.17 | 3.493 | 32.31 | 39.21 | 0.0033333 | RE | 6
83 | 720 | 1 | 0.8 | 0.21123 | 9.17 | 3.493 | 32.31 | 39.21 | 0.0011111 | RE | 6
79 | 480 | 5 | 0.8 | 0.18783 | 10.0315 | 2.302 | 29 | 260 | 0.0016667 | RE | 6
18 | 180 | 3 | 0.8 | 0.13 | 28 | 2.161 | 45 | 134 | 0.0044444 | RE | 6
32 | 60 | 4 | 0.8 | 0.13 | 28 | 2.161 | 45 | 134 | 0.013333 | RE | 6
91 | 420 | 1 | 0.8 | 0.1416 | 34.676 | 1.439 | 25 | 97 | 0.0019048 | RE | 6
48 | 540 | 12 | 0.8 | 0.1416 | 34.676 | 1.439 | 25 | 97 | 0.0014815 | RE | 6
30 | 420 | 1 | 0.8 | 0.17907 | 27.1721 | 1.321 | 25 | 39 | 0.0019048 | RE | 6
10 | 420 | 1 | 0.8 | 0.14293 | 26.6808 | 1.267 | 35 | 53.5 | 0.0019048 | RE | 6
19 | 420 | 1 | 0.8 | 0.094241 | 19.6576 | 1.199 | 37 | 27 | 0.0019048 | RE | 6
140.6 | 30 | 6 | 0.81 | 0.01 | 0.005 | 7.241 | 68 | 0.9 | 0.027 | CO | 1
115 | 180 | 7 | 0.81 | 0.01 | 0.005 | 7.241 | 68 | 0.9 | 0.0045 | CO | 1
32 | 1020 | 5 | 0.81 | 0.038798 | 1.3683 | 2.99 | 98 | 24 | 0.00079412 | CO | 1
200 | 300 | 1 | 0.81 | 0.22 | 9 | 1.247 | 97.8 | 12.08 | 0.0027 | CO | 1
250 | 180 | 1 | 0.81 | 0.01 | 0.005 | 10.953 | 100 | 23.1 | 0.0045 | FW | 2
450 | 540 | 1 | 0.81 | 0.16133 | 19.9073 | 7.557 | 100 | 18.2 | 0.0015 | FW | 2
13 | 240 | 1 | 0.81 | 0.12599 | 23.335 | 7.611 | 60 | 18 | 0.003375 | ID | 3
188 | 360 | 6 | 0.81 | 0.10583 | 19.6408 | 6.177 | 80 | 115 | 0.00225 | ID | 3
95 | 1260 | 1 | 0.81 | 0.094334 | 23.1596 | 8.673 | 31 | 95.1 | 0.00064286 | RE | 6
130 | 300 | 1 | 0.81 | 0.21458 | 8.8183 | 4.461 | 51.3 | 32.84 | 0.0027 | RE | 6
276 | 300 | 1 | 0.81 | 0.22009 | 1.3671 | 4.024 | 5 | 62.6 | 0.0027 | RE | 6
158.32 | 720 | 3 | 0.81 | 0.15196 | 10.1546 | 3.212 | 35 | 167 | 0.001125 | RE | 6
23 | 960 | 2 | 0.81 | 0.13 | 28 | 2.262 | 39 | 35.3 | 0.00084375 | RE | 6
36 | 120 | 5 | 0.81 | 0.17907 | 27.1721 | 1.321 | 25 | 39 | 0.00675 | RE | 6
9 | 780 | 3 | 0.81 | 0.14293 | 26.6808 | 1.267 | 35 | 53.5 | 0.0010385 | RE | 6
40.13 | 480 | 3 | 0.81969 | 0.13 | 28 | 0.4 | 75 | 7.4131 | 0.0017077 | FW | 2
395.87 | 480 | 3 | 0.81969 | 0.14 | 28 | 0.5 | 30 | 4.9421 | 0.0017077 | OP | 5
48.13 | 480 | 3 | 0.81969 | 0.12 | 28 | 0.6 | 40 | 4.9421 | 0.0017077 | RE | 6
60 | 1020 | 3 | 0.82 | 0.19993 | 9 | 3.275 | 35 | 40 | 0.00080392 | CO | 1
456 | 180 | 6 | 0.82 | 0.12959 | 18.1888 | 1.514 | 85 | 28 | 0.0045556 | CO | 1
36 | 660 | 4 | 0.82 | 0.039406 | 2.1863 | 1.343 | 70 | 43 | 0.0012424 | CO | 1
240 | 180 | 4 | 0.82 | 0.073547 | 1.7965 | 2.488 | 64.13 | 63 | 0.0045556 | ID | 3
37 | 1020 | 3 | 0.82 | 0.19284 | 7.2973 | 1.661 | 90 | 35 | 0.00080392 | ID | 3
50 | 1020 | 3 | 0.82 | 0.18232 | 3.1499 | 2.889 | 20 | 72 | 0.00080392 | RE | 6
45 | 660 | 4 | 0.82 | 0.17907 | 27.1721 | 1.321 | 25 | 39 | 0.0012424 | RE | 6
48.8 | 80 | 8 | 0.82 | 0.14 | 28 | 0.5 | 30 | 4.9421 | 0.01025 | OP | 5
9.73 | 80 | 8 | 0.82 | 0.12 | 28 | 0.6 | 40 | 4.9421 | 0.01025 | RE | 6
27.6 | 540 | 1 | 0.82 | 0.01 | 0.005 | 1.2 | 78 | 29.6526 | 0.0015185 | ID | 3
13.87 | 80 | 8 | 0.82008 | 0.13 | 28 | 0.4 | 75 | 7.4131 | 0.010251 | FW | 2
94 | 360 | 1 | 0.821 | 0.15363 | 1.9743 | 4.968 | 100 | 1.61 | 0.0022806 | FW | 2
9 | 119 | 1 | 0.83 | 0.21343 | 2.7 | 5.618 | 42 | 0.6 | 0.0069748 | CO | 1
9 | 119 | 1 | 0.83 | 0.18868 | 2.7 | 5.421 | 72 | 2 | 0.0069748 | CO | 1
30 | 840 | 1 | 0.83 | 0.07 | 92 | 1.628 | 85 | 35 | 0.0009881 | CO | 1
192 | 240 | 1 | 0.83 | 0.22 | 9 | 1.247 | 97.8 | 12.08 | 0.0034583 | CO | 1
270 | 960 | 2 | 0.83 | 0.22 | 9 | 1.247 | 97.8 | 12.08 | 0.00086458 | CO | 1
255 | 780 | 7 | 0.83 | 0.22 | 9 | 1.247 | 97.8 | 12.08 | 0.0010641 | CO | 1
106 | 1080 | 18 | 0.83 | 0.10418 | 26.8651 | 0.406 | 94 | 3.4 | 0.00076852 | CO | 1
8 | 360 | 25 | 0.83 | 0.10418 | 26.8651 | 0.406 | 94 | 3.4 | 0.0023056 | CO | 1
125 | 120 | 8 | 0.83 | 0.17822 | 0.21 | 3.328 | 80 | 9 | 0.0069167 | ID | 3
78 | 600 | 1 | 0.83 | 0.01 | 0.005 | 1.615 | 90 | 46 | 0.0013833 | ID | 3
168 | 300 | 4 | 0.83 | 0.14673 | 19.5469 | 0.421 | 80 | 39 | 0.0027667 | ID | 3
24 | 119 | 1 | 0.83 | 0.22 | 9 | 4.036 | 62 | 11.07 | 0.0069748 | IS | 4
56 | 600 | 5 | 0.83 | 0.11617 | 25.3514 | 4.43 | 2 | 18.5 | 0.0013833 | OP | 5
22 | 840 | 1 | 0.83 | 0.17328 | 11.857 | 5.17 | 50 | 85 | 0.0009881 | RE | 6
122 | 240 | 1 | 0.83 | 0.21458 | 8.8183 | 4.461 | 51.3 | 32.84 | 0.0034583 | RE | 6
362 | 240 | 1 | 0.83 | 0.22009 | 1.3671 | 4.024 | 5 | 62.6 | 0.0034583 | RE | 6
270 | 780 | 7 | 0.83 | 0.22009 | 1.3671 | 4.024 | 5 | 62.6 | 0.0010641 | RE | 6
230 | 780 | 7 | 0.83 | 0.23 | 9 | 3.798 | 57 | 36.1 | 0.0010641 | RE | 6
17 | 960 | 4 | 0.83 | 0.1234 | 36.15 | 3.182 | 47.4 | 160.6 | 0.00086458 | RE | 6
41 | 540 | 12 | 0.83 | 0.1234 | 36.15 | 3.182 | 47.4 | 160.6 | 0.001537 | RE | 6
18 | 540 | 5 | 0.83 | 0.14293 | 26.6808 | 1.267 | 35 | 53.5 | 0.001537 | RE | 6
30 | 30 | 1 | 0.84 | 0.01 | 0.005 | 7.241 | 68 | 0.9 | 0.028 | CO | 1
337.58 | 540 | 15 | 0.84 | 0.17576 | 23.226 | 6.074 | 60 | 19.7 | 0.0015556 | CO | 1
26 | 240 | 8 | 0.84 | 0.070113 | 42.7932 | 4.274 | 84.5 | 59.1 | 0.0035 | CO | 1
228 | 60 | 18 | 0.84 | 0.070113 | 42.7932 | 4.274 | 84.5 | 59.1 | 0.014 | CO | 1
38 | 1080 | 2 | 0.84 | 0.034455 | 1.8065 | 1.137 | 90 | 115 | 0.00077778 | CO | 1
30 | 360 | 2 | 0.84 | 0.12599 | 23.335 | 7.611 | 60 | 18 | 0.0023333 | ID | 3
12 | 240 | 1 | 0.84 | 0.10583 | 19.6408 | 6.177 | 80 | 115 | 0.0035 | ID | 3
43 | 300 | 23 | 0.84 | 0.14531 | 7.1405 | 3.46 | 76.5 | 232 | 0.0028 | ID | 3
4 | 240 | 13 | 0.84 | 0.13 | 23.8791 | 1.472 | 57 | 16 | 0.0035 | ID | 3
9 | 240 | 2 | 0.84 | 0.19 | 9 | 1.264 | 55 | 29 | 0.0035 | ID | 3
55 | 480 | 4 | 0.84 | 0.19 | 9 | 1.264 | 55 | 29 | 0.00175 | ID | 3
32 | 60 | 14 | 0.84 | 0.14662 | 1.1204 | 1.04 | 10 | 73.5 | 0.014 | OP | 5
40 | 300 | 2 | 0.84 | 0.15051 | 57.605 | 4.531 | 52 | 86.7 | 0.0028 | RE | 6
28 | 420 | 2 | 0.84 | 0.15051 | 57.605 | 4.531 | 52 | 86.7 | 0.002 | RE | 6
964 | 180 | 9 | 0.84 | 0.14622 | 9.3844 | 3.671 | 45 | 401 | 0.0046667 | RE | 6
42 | 480 | 4 | 0.84 | 0.18783 | 10.0315 | 2.302 | 29 | 260 | 0.00175 | RE | 6
5 | 900 | 2 | 0.84 | 0.13771 | 27.797 | 2.161 | 70 | 18 | 0.00093333 | RE | 6
12 | 480 | 4 | 0.84 | 0.19 | 9 | 1.703 | 29 | 63 | 0.00175 | RE | 6
80 | 180 | 3 | 0.84 | 0.17907 | 27.1721 | 1.321 | 25 | 39 | 0.0046667 | RE | 6
45 | 180 | 3 | 0.84 | 0.094241 | 19.6576 | 1.199 | 37 | 27 | 0.0046667 | RE | 6
94.1333 | 60 | 4 | 0.84 | 0.01 | 0.005 | 1.2 | 78 | 29.6526 | 0.014 | ID | 3
28.27 | 180 | 2 | 0.84016 | 0.01 | 0.005 | 0.4 | 82 | 27.1816 | 0.0046675 | CO | 1
22.27 | 220 | 5 | 0.84016 | 0.01 | 0.005 | 0.4 | 82 | 27.1816 | 0.0038189 | CO | 1
65 | 840 | 1 | 0.85 | 0.12959 | 18.1888 | 1.514 | 85 | 28 | 0.0010119 | CO | 1
402 | 360 | 21.09 | 0.85 | 0.012021 | 0.11782 | 4.133 | 80 | 37.9 | 0.0023611 | ID | 3
32 | 180 | 8 | 0.85 | 0.21 | 9 | 3.159 | 85 | 45 | 0.0047222 | ID | 3
57.8 | 600 | 4 | 0.85 | 0.086611 | 5.255 | 2.806 | 60 | 206 | 0.0014167 | ID | 3
290 | 1080 | 7 | 0.85 | 0.14673 | 19.5469 | 0.421 | 80 | 39 | 0.00078704 | ID | 3
825 | 180 | 8 | 0.85 | 0.21867 | 9 | 6.229 | 1 | 157 | 0.0047222 | OP | 5
24 | 300 | 3 | 0.85 | 0.13413 | 62.0528 | 1.254 | 10 | 11.5 | 0.0028333 | OP | 5
9 | 360 | 4 | 0.85 | 0.081117 | 1.6022 | 8.215 | 35 | 24.7 | 0.0023611 | RE | 6
320 | 360 | 1 | 0.85 | 0.16105 | 8.9293 | 7.858 | 50 | 18.7 | 0.0023611 | RE | 6
3 | 180 | 4 | 0.85 | 0.13859 | 6.3529 | 7.29 | 35 | 38.7 | 0.0047222 | RE | 6
56 | 360 | 1 | 0.85 | 0.16 | 9.17 | 6.433 | 50 | 3 | 0.0023611 | RE | 6
53.6 | 360 | 1 | 0.85 | 0.17425 | 6.1111 | 5.683 | 50 | 55 | 0.0023611 | RE | 6
43.78 | 660 | 2 | 0.85 | 0.19588 | 19.9934 | 4.825 | 65 | 57.3 | 0.0012879 | RE | 6
82 | 180 | 8 | 0.85 | 0.21988 | 9 | 4.526 | 70 | 26 | 0.0047222 | RE | 6
91 | 180 | 8 | 0.85 | 0.21039 | 9 | 3.899 | 25 | 154 | 0.0047222 | RE | 6
130 | 300 | 7 | 0.85 | 0.075625 | 13.5597 | 3.556 | 40 | 40 | 0.0028333 | RE | 6
51 | 1440 | 2 | 0.85 | 0.010092 | 0.02488 | 2.503 | 50 | 143 | 0.00059028 | RE | 6
50 | 1020 | 3 | 0.85 | 0.19 | 9 | 1.703 | 29 | 63 | 0.00083333 | RE | 6
116 | 180 | 7 | 0.85 | 0.16121 | 23.3473 | 1.602 | 25 | 130 | 0.0047222 | RE | 6
66 | 360 | 6 | 0.85 | 0.18512 | 5.7741 | 0.377 | 60 | 17.8 | 0.0023611 | RE | 6
360 | 75 | 13 | 0.851 | 0.01 | 0.005 | 6.149 | 100 | 0.99 | 0.011347 | FW | 2
31 | 165 | 1 | 0.851 | 0.15363 | 1.9743 | 4.968 | 100 | 1.61 | 0.0051576 | FW | 2
98 | 300 | 12 | 0.859 | 0.02 | 92 | 3.426 | 95 | 0.69 | 0.0028633 | FW | 2
134.15 | 420 | 12 | 0.86 | 0.16762 | 25.8771 | 7.632 | 50 | 25 | 0.0020476 | CO | 1
20 | 180 | 7 | 0.86 | 0.021958 | 0.59825 | 7.524 | 80 | 213.4 | 0.0047778 | CO | 1
439.66 | 300 | 1 | 0.86 | 0.17576 | 23.226 | 6.074 | 60 | 19.7 | 0.0028667 | CO | 1
246 | 360 | 1 | 0.86 | 0.013952 | 0.20625 | 5.212 | 90 | 20 | 0.0023889 | CO | 1
8 | 540 | 12 | 0.86 | 0.1611 | 0.331 | 2.776 | 76.2 | 38.8 | 0.0015926 | CO | 1
36 | 300 | 1 | 0.86 | 0.10003 | 91.9982 | 2.773 | 90.3 | 46.59 | 0.0028667 | CO | 1
131.58 | 300 | 1 | 0.86 | 0.19588 | 19.9934 | 4.825 | 65 | 57.3 | 0.0028667 | RE | 6
150 | 780 | 1 | 0.87 | 0.18017 | 5.2709 | 5.998 | 40 | 550 | 0.0011154 | RE | 6
114 | 480 | 11 | 0.87 | 0.016921 | 0.39271 | 6.015 | 80 | 54.4 | 0.0018125 | CO | 1
19 | 780 | 2 | 0.87 | 0.039406 | 2.1863 | 1.343 | 70 | 43 | 0.0011154 | CO | 1
275 | 480 | 1 | 0.87 | 0.16986 | 0.2 | 3.188 | 71.25 | 99 | 0.0018125 | ID | 3
42 | 480 | 11 | 0.87 | 0.01 | 0.005 | 2.192 | 90 | 48.4 | 0.0018125 | ID | 3
52 | 480 | 11 | 0.87 | 0.21916 | 7.6866 | 8.16 | 7 | 73 | 0.0018125 | OP | 5
97 | 840 | 1 | 0.87 | 0.094334 | 23.1596 | 8.673 | 31 | 95.1 | 0.0010357 | RE | 6
135 | 960 | 5.4167 | 0.87 | 0.14039 | 23.0634 | 6.315 | 50 | 26 | 0.00090625 | RE | 6
33 | 780 | 2 | 0.87 | 0.17907 | 27.1721 | 1.321 | 25 | 39 | 0.0011154 | RE | 6
30 | 1020 | 3 | 0.87 | 0.094241 | 19.6576 | 1.199 | 37 | 27 | 0.00085294 | RE | 6
35 | 540 | 5 | 0.87 | 0.11898 | 25.3481 | 1.117 | 36 | 101.1 | 0.0016111 | RE | 6
52 | 420 | 4 | 0.88 | 0.13 | 3.4498 | 9.187 | 74 | 14 | 0.0020952 | CO | 1
15 | 150 | 6 | 0.88 | 0.01 | 0.005 | 7.241 | 68 | 0.9 | 0.0058667 | CO | 1
184 | 119 | 2 | 0.88 | 0.1898 | 2.4229 | 7.003 | 100 | 0.2 | 0.007395 | CO | 1
70 | 180 | 3 | 0.88 | 0.013952 | 0.20625 | 5.212 | 90 | 20 | 0.0048889 | CO | 1
107 | 480 | 1 | 0.88 | 0.21 | 25.6079 | 3.372 | 80 | 38 | 0.0018333 | CO | 1
500 | 480 | 1 | 0.88 | 0.017496 | 0.42853 | 2.787 | 90 | 73 | 0.0018333 | CO | 1
115 | 180 | 4 | 0.88 | 0.01012 | 0.011766 | 4.719 | 75 | 15.1 | 0.0048889 | ID | 3
33 | 480 | 1 | 0.88 | 0.20164 | 13.0783 | 3.939 | 70 | 94 | 0.0018333 | ID | 3
236 | 60 | 5 | 0.88 | 0.16458 | 0.21 | 3.383 | 80 | 49.5 | 0.014667 | ID | 3
37 | 180 | 3 | 0.88 | 0.074145 | 3.3897 | 2.744 | 80 | 15 | 0.0048889 | ID | 3
39 | 360 | 25 | 0.88 | 0.14673 | 19.5469 | 0.421 | 80 | 39 | 0.0024444 | ID | 3
53 | 2700 | 1 | 0.88 | 0.094334 | 23.1596 | 8.673 | 31 | 95.1 | 0.00032593 | RE | 6
126 | 180 | 8 | 0.88 | 0.1234 | 36.15 | 3.182 | 47.4 | 160.6 | 0.0048889 | RE | 6
64 | 480 | 1 | 0.88 | 0.20755 | 17.6427 | 2.583 | 35 | 71 | 0.0018333 | RE | 6
114 | 360 | 14 | 0.88 | 0.1644 | 17.4764 | 1.334 | 50 | 32 | 0.0024444 | RE | 6
2.2667 | 420 | 1 | 0.88 | 0.145 | 9 | 0.5 | 27 | 44.4789 | 0.0020952 | RE | 6
52 | 840 | 1 | 0.89 | 0.01 | 0.005 | 10.658 | 99 | 25.8 | 0.0010595 | CO | 1
369 | 990 | 0.51125 | 0.89 | 0.01 | 0.005 | 7.241 | 68 | 0.9 | 0.00089899 | CO | 1
9 | 240 | 7 | 0.89 | 0.10069 | 70.8605 | 3.222 | 80 | 60 | 0.0037083 | CO | 1
72 | 1200 | 2 | 0.89 | 0.18908 | 8.6479 | 2.835 | 85 | 380 | 0.00074167 | CO | 1
20 | 900 | 3 | 0.89 | 0.17045 | 11.5517 | 2.526 | 68 | 27.2 | 0.00098889 | CO | 1
11 | 480 | 4 | 0.89 | 0.17045 | 11.5517 | 2.526 | 68 | 27.2 | 0.0018542 | CO | 1
65 | 120 | 1 | 0.89 | 0.22 | 9 | 1.247 | 97.8 | 12.08 | 0.0074167 | CO | 1
960 | 1020 | 3 | 0.89 | 0.13782 | 16.8612 | 0.939 | 85 | 45 | 0.00087255 | ID | 3
209 | 300 | 3 | 0.89 | 0.22684 | 6.5467 | 1.137 | 5.7 | 44 | 0.0029667 | OP | 5
1000 | 840 | 1 | 0.89 | 0.18004 | 8.6629 | 7.698 | 33 | 54.24 | 0.0010595 | RE | 6
150 | 840 | 1 | 0.89 | 0.18786 | 9.0612 | 6.5 | 13 | 89.34 | 0.0010595 | RE | 6
19.22 | 780 | 2 | 0.89 | 0.19588 | 19.9934 | 4.825 | 65 | 57.3 | 0.001141 | RE | 6
495 | 120 | 1 | 0.89 | 0.22009 | 1.3671 | 4.024 | 5 | 62.6 | 0.0074167 | RE | 6
130 | 120 | 1 | 0.89 | 0.23 | 9 | 3.798 | 57 | 36.1 | 0.0074167 | RE | 6
24 | 1200 | 2 | 0.89 | 0.18621 | 7.3092 | 2.873 | 60 | 377 | 0.00074167 | RE | 6
52 | 480 | 4 | 0.89 | 0.13 | 28 | 2.262 | 39 | 35.3 | 0.0018542 | RE | 6
12 | 480 | 4 | 0.89 | 0.11898 | 25.3481 | 1.117 | 36 | 101.1 | 0.0018542 | RE | 6
55 | 480 | 4 | 0.89 | 0.11898 | 25.3481 | 1.117 | 36 | 101.1 | 0.0018542 | RE | 6
28.8 | 420 | 3 | 0.89016 | 0.145 | 9 | 0.5 | 27 | 44.4789 | 0.0021194 | RE | 6
100 | 120 | 4 | 0.9 | 0.01 | 0.005 | 10.658 | 99 | 25.8 | 0.0075 | CO | 1
17.6926 | 720 | 3 | 0.9 | 0.1 | 28 | 4.907 | 69 | 22.7 | 0.00125 | CO | 1
0.5 | 240 | 5 | 0.9 | 0.10069 | 70.8605 | 3.222 | 80 | 60 | 0.00375 | CO | 1
49 | 480 | 13 | 0.9 | 0.039406 | 2.1863 | 1.343 | 70 | 43 | 0.001875 | CO | 1
49 | 480 | 13 | 0.9 | 0.039406 | 2.1863 | 1.343 | 70 | 43 | 0.001875 | CO | 1
210 | 135 | 6 | 0.9 | 0.014659 | 3.1815 | 4.203 | 60 | 450 | 0.0066667 | ID | 3
189 | 900 | 1 | 0.9 | 0.16458 | 0.21 | 3.383 | 80 | 49.5 | 0.001 | ID | 3
49 | 240 | 3 | 0.9 | 0.12811 | 9.17 | 2.664 | 50 | 262 | 0.00375 | IS | 4
116 | 420 | 4 | 0.9 | 0.12811 | 9.17 | 2.664 | 50 | 262 | 0.0021429 | IS | 4
470 | 120 | 4 | 0.9 | 0.18004 | 8.6629 | 7.698 | 33 | 54.24 | 0.0075 | RE | 6
10 | 240 | 5 | 0.9 | 0.11307 | 27.888 | 7.553 | 50 | 10 | 0.00375 | RE | 6
54 | 240 | 5 | 0.9 | 0.11642 | 28 | 7.512 | 10 | 10 | 0.00375 | RE | 6
18 | 120 | 4 | 0.9 | 0.18786 | 9.0612 | 6.5 | 13 | 89.34 | 0.0075 | RE | 6
56 | 120 | 2 | 0.9 | 0.10671 | 6.6964 | 5.785 | 71.83 | 20 | 0.0075 | RE | 6
74.42 | 240 | 1 | 0.9 | 0.19588 | 19.9934 | 4.825 | 65 | 57.3 | 0.00375 | RE | 6
37.2 | 720 | 5 | 0.9 | 0.19588 | 19.9934 | 4.825 | 65 | 57.3 | 0.00125 | RE | 6
21 | 120 | 2 | 0.9 | 0.01 | 0.005 | 4.811 | 76 | 10.42 | 0.0075 | RE | 6
5 | 240 | 5 | 0.9 | 0.15639 | 13.559 | 3.532 | 50 | 55.6 | 0.00375 | RE | 6
16 | 240 | 1 | 0.9 | 0.01 | 0.005 | 3.051 | 70 | 130.8 | 0.00375 | RE | 6
322 | 240 | 9 | 0.9 | 0.01 | 0.005 | 3.051 | 70 | 130.8 | 0.00375 | RE | 6
62 | 360 | 13 | 0.9 | 0.01 | 0.005 | 3.051 | 70 | 130.8 | 0.0025 | RE | 6
0.5 | 240 | 5 | 0.9 | 0.13349 | 22.6708 | 2.78 | 20 | 60 | 0.00375 | RE | 6
82 | 330 | 9 | 0.9 | 0.091939 | 5.6655 | 2.713 | 35 | 64 | 0.0027273 | RE | 6
96 | 480 | 13 | 0.9 | 0.17907 | 27.1721 | 1.321 | 25 | 39 | 0.001875 | RE | 6
96 | 480 | 13 | 0.9 | 0.17907 | 27.1721 | 1.321 | 25 | 39 | 0.001875 | RE | 6
93 | 480 | 3 | 0.90984 | 0.01 | 0.005 | 1.2 | 78 | 29.6526 | 0.0018955 | ID | 3
98.07 | 270 | 4 | 0.91 | 0.19 | 2.7825 | 3.187 | 90 | 74 | 0.0033704 | CO | 1
261 | 120 | 9 | 0.91 | 0.12599 | 23.335 | 7.611 | 60 | 18 | 0.0075833 | ID | 3
239.08 | 1320 | 1 | 0.91 | 0.14301 | 12.3511 | 21.485 | 1 | 405 | 0.00068939 | OP | 5
28 | 420 | 3 | 0.91 | 0.1092 | 18.1151 | 8.96 | 29 | 23.03 | 0.0021667 | RE | 6
80 | 1680 | 2 | 0.91 | 0.094334 | 23.1596 | 8.673 | 31 | 95.1 | 0.00054167 | RE | 6
150 | 420 | 3 | 0.91 | 0.01 | 0.005 | 4.811 | 76 | 10.42 | 0.0021667 | RE | 6
37 | 600 | 6 | 0.91 | 0.026369 | 0.0202 | 1.998 | 45 | 65 | 0.0015167 | RE | 6
15.0667 | 150 | 5 | 0.91 | 0.145 | 9 | 0.5 | 27 | 44.4789 | 0.0060667 | RE | 6
1 | 90 | 4 | 0.914 | 0.02 | 92 | 3.426 | 95 | 0.69 | 0.010156 | FW | 2
24.79 | 420 | 1 | 0.92 | 0.17576 | 23.226 | 6.074 | 60 | 19.7 | 0.0021905 | CO | 1
8 | 720 | 2 | 0.92 | 0.19171 | 9.0669 | 2.708 | 25 | 130 | 0.0012778 | CO | 1
111 | 285 | 9 | 0.92 | 0.19171 | 9.0669 | 2.708 | 25 | 130 | 0.0032281 | CO | 1
12 | 720 | 2 | 0.92 | 0.19072 | 9.1595 | 1.866 | 90 | 87 | 0.0012778 | CO | 1
11 | 285 | 9 | 0.92 | 0.19072 | 9.1595 | 1.866 | 90 | 87 | 0.0032281 | CO | 1
75 | 840 | 1 | 0.92 | 0.22 | 9 | 1.247 | 97.8 | 12.08 | 0.0010952 | CO | 1
70 | 600 | 6 | 0.92 | 0.14531 | 7.1405 | 3.46 | 76.5 | 232 | 0.0015333 | ID | 3
373 | 420 | 8 | 0.92 | 0.14531 | 7.1405 | 3.46 | 76.5 | 232 | 0.0021905 | ID | 3
370 | 720 | 2 | 0.92 | 0.18476 | 10.2465 | 3.248 | 70 | 19.5 | 0.0012778 | ID | 3
20 | 180 | 1 | 0.92 | 0.13 | 23.8791 | 1.472 | 57 | 16 | 0.0051111 | ID | 3
199.52 | 420 | 1 | 0.92 | 0.12302 | 6.3543 | 8.253 | 50 | 42.4 | 0.0021905 | IS | 4
72 | 180 | 12 | 0.92 | 0.028227 | 0.35587 | 6.563 | 40 | 39.7 | 0.0051111 | RE | 6
19 | 720 | 2 | 0.92 | 0.13851 | 5.9453 | 5.046 | 40 | 78.3 | 0.0012778 | RE | 6
41 | 285 | 9 | 0.92 | 0.13851 | 5.9453 | 5.046 | 40 | 78.3 | 0.0032281 | RE | 6
89.56 | 420 | 1 | 0.92 | 0.19588 | 19.9934 | 4.825 | 65 | 57.3 | 0.0021905 | RE | 6
490 | 660 | 1 | 0.92 | 0.19588 | 19.9934 | 4.825 | 65 | 57.3 | 0.0013939 | RE | 6
125 | 285 | 9 | 0.92 | 0.16234 | 8.7914 | 4.354 | 20 | 20 | 0.0032281 | RE | 6
185 | 840 | 1 | 0.92 | 0.22009 | 1.3671 | 4.024 | 5 | 62.6 | 0.0010952 | RE | 6
300 | 120 | 1 | 0.92 | 0.01 | 0.005 | 3.247 | 50 | 143 | 0.0076667 | RE | 6
631 | 120 | 1 | 0.92 | 0.013844 | 0.20351 | 3.233 | 50 | 95 | 0.0076667 | RE | 6
32 | 1020 | 5 | 0.92 | 0.026369 | 0.0202 | 1.998 | 45 | 65 | 0.00090196 | RE | 6
50 | 840 | 5 | 0.92 | 0.087345 | 43.9955 | 0.374 | 41.9 | 65.3 | 0.0010952 | RE | 6
2732.43 | 165 | 1 | 0.93 | 0.15196 | 10.1546 | 3.212 | 35 | 167 | 0.0056364 | RE | 6
7.6 | 180 | 3 | 0.93 | 0.14143 | 12.251 | 2.178 | 10 | 74 | 0.0051667 | RE | 6
23 | 600 | 4 | 0.93 | 0.13771 | 27.797 | 2.161 | 70 | 18 | 0.00155 | RE | 6
78 | 180 | 8 | 0.93 | 0.087345 | 43.9955 | 0.374 | 41.9 | 65.3 | 0.0051667 | RE | 6
4 | 667 | 6 | 0.93 | 0.19 | 2.82 | 6.684 | 100 | 0.2 | 0.0013943 | IS | 4
120 | 180 | 3 | 0.94 | 0.21 | 25.6079 | 3.372 | 80 | 38 | 0.0052222 | CO | 1
34 | 900 | 3 | 0.94 | 0.07 | 92 | 1.628 | 85 | 35 | 0.0010444 | CO | 1
494.1 | 480 | 1 | 0.94 | 0.086611 | 5.255 | 2.806 | 60 | 206 | 0.0019583 | ID | 3
37.8 | 960 | 6 | 0.94 | 0.086611 | 5.255 | 2.806 | 60 | 206 | 0.00097917 | ID | 3
180 | 480 | 4 | 0.94 | 0.16541 | 3.7213 | 2.121 | 85 | 260 | 0.0019583 | ID | 3
119 | 900 | 3 | 0.94 | 0.01 | 0.005 | 1.615 | 90 | 46 | 0.0010444 | ID | 3
25 | 720 | 5 | 0.94 | 0.19 | 9 | 1.264 | 55 | 29 | 0.0013056 | ID | 3
72 | 360 | 7 | 0.94 | 0.19 | 2.32 | 0.746 | 100 | 0.192 | 0.0026111 | IS | 4
6 | 180 | 3 | 0.94 | 0.20714 | 21.147 | 5.432 | 3 | 205 | 0.0052222 | OP | 5
52 | 320 | 7 | 0.94 | 0.16105 | 8.9293 | 7.858 | 50 | 18.7 | 0.0029375 | RE | 6
38 | 900 | 3 | 0.94 | 0.17328 | 11.857 | 5.17 | 50 | 85 | 0.0010444 | RE | 6
92 | 435 | 2 | 0.94 | 0.15051 | 57.605 | 4.531 | 52 | 86.7 | 0.0021609 | RE | 6
46 | 1020 | 1 | 0.94 | 0.18783 | 10.0315 | 2.302 | 29 | 260 | 0.00092157 | RE | 6
4 | 840 | 7 | 0.94 | 0.087345 | 43.9955 | 0.374 | 41.9 | 65.3 | 0.001119 | RE | 6
28.93 | 180 | 2 | 0.94016 | 0.145 | 9 | 0.5 | 27 | 44.4789 | 0.0052231 | RE | 6
37 | 195 | 12.9 | 0.941 | 0.13 | 28 | 0.231 | 70 | 0.44 | 0.0048256 | FW | 2
139.01 | 1200 | 8 | 0.95 | 0.17576 | 23.226 | 6.074 | 60 | 19.7 | 0.00079167 | CO | 1
66 | 420 | 7 | 0.95 | 0.034455 | 1.8065 | 1.137 | 90 | 115 | 0.0022619 | CO | 1
61 | 420 | 4 | 0.95 | 0.12811 | 9.17 | 2.664 | 50 | 262 | 0.0022619 | IS | 4
18 | 240 | 1 | 0.95 | 0.16105 | 8.9293 | 7.858 | 50 | 18.7 | 0.0039583 | RE | 6
94 | 240 | 3 | 0.95 | 0.16105 | 8.9293 | 7.858 | 50 | 18.7 | 0.0039583 | RE | 6
61 | 180 | 4 | 0.95 | 0.17083 | 10.6973 | 6.39 | 34.84 | 112 | 0.0052778 | RE | 6
38 | 180 | 9 | 0.95 | 0.13 | 28 | 2.262 | 39 | 35.3 | 0.0052778 | RE | 6
81 | 420 | 7 | 0.95 | 0.13771 | 27.797 | 2.161 | 70 | 18 | 0.0022619 | RE | 6
44 | 180 | 1 | 0.95 | 0.1644 | 17.4764 | 1.334 | 50 | 32 | 0.0052778 | RE | 6
16.67 | 540 | 2 | 0.95 | 0.01 | 0.005 | 1.2 | 78 | 29.6526 | 0.0017593 | ID | 3
24 | 180 | 2 | 0.95984 | 0.145 | 9 | 0.5 | 27 | 44.4789 | 0.0053325 | RE | 6
243 | 300 | 1 | 0.96 | 0.1898 | 2.4229 | 7.003 | 100 | 0.2 | 0.0032 | CO | 1
21 | 480 | 2 | 0.96 | 0.10003 | 91.9982 | 2.773 | 90.3 | 46.59 | 0.002 | CO | 1
9 | 420 | 6 | 0.96 | 0.17045 | 11.5517 | 2.526 | 68 | 27.2 | 0.0022857 | CO | 1
130 | 300 | 7 | 0.96 | 0.12946 | 24.3377 | 2.293 | 90 | 70 | 0.0032 | CO | 1
205 | 780 | 1 | 0.96 | 0.22 | 9 | 1.604 | 99.6 | 12.44 | 0.0012308 | CO | 1
135 | 780 | 1 | 0.96 | 0.22 | 9 | 1.247 | 97.8 | 12.08 | 0.0012308 | CO | 1
100 | 105 | 7 | 0.96 | 0.15363 | 1.9743 | 4.968 | 100 | 1.61 | 0.0091429 | FW | 2
67.64 | 60 | 1 | 0.96 | 0.12302 | 6.3543 | 8.253 | 50 | 42.4 | 0.016 | IS | 4
105.81 | 60 | 1 | 0.96 | 0.19588 | 19.9934 | 4.825 | 65 | 57.3 | 0.016 | RE | 6
14 | 540 | 5 | 0.96 | 0.1234 | 36.15 | 3.182 | 47.4 | 160.6 | 0.0017778 | RE | 6
35 | 480 | 1 | 0.96 | 0.11898 | 25.3481 | 1.117 | 36 | 101.1 | 0.002 | RE | 6
453.6 | 125 | 1 | 0.97 | 0.19 | 2.7825 | 3.187 | 90 | 74 | 0.00776 | CO | 1
81 | 480 | 3 | 0.97 | 0.14531 | 7.1405 | 3.46 | 76.5 | 232 | 0.0020208 | ID | 3
68 | 780 | 1 | 0.97 | 0.094334 | 23.1596 | 8.673 | 31 | 95.1 | 0.0012436 | RE | 6
73 | 300 | 7 | 0.97 | 0.066536 | 13.5613 | 3.181 | 30 | 70 | 0.0032333 | RE | 6
36 | 480 | 5 | 0.97 | 0.13754 | 9.2755 | 1.89 | 40 | 75 | 0.0020208 | RE | 6
74 | 660 | 6 | 0.97 | 0.1416 | 34.676 | 1.439 | 25 | 97 | 0.0014697 | RE | 6
45 | 120 | 5 | 0.97 | 0.17907 | 27.1721 | 1.321 | 25 | 39 | 0.0080833 | RE | 6
91.65 | 600 | 27.1 | 0.971 | 0.01 | 0.005 | 3.907 | 80 | 0.96 | 0.0016183 | FW | 2
134 | 720 | 7 | 0.971 | 0.02 | 92 | 3.426 | 95 | 0.69 | 0.0013486 | FW | 2
100 | 1320 | 1 | 0.98 | 0.01 | 0.005 | 10.658 | 99 | 25.8 | 0.00074242 | CO | 1
259.21 | 180 | 4 | 0.98 | 0.17576 | 23.226 | 6.074 | 60 | 19.7 | 0.0054444 | CO | 1
28 | 540 | 5 | 0.98 | 0.1611 | 0.331 | 2.776 | 76.2 | 38.8 | 0.0018148 | CO | 1
313 | 240 | 3 | 0.98 | 0.21 | 9 | 3.159 | 85 | 45 | 0.0040833 | ID | 3
708 | 240 | 3 | 0.98 | 0.21867 | 9 | 6.229 | 1 | 157 | 0.0040833 | OP | 5
15 | 1020 | 3 | 0.98 | 0.1092 | 18.1151 | 8.96 | 29 | 23.03 | 0.00096078 | RE | 6
730 | 1320 | 1 | 0.98 | 0.18004 | 8.6629 | 7.698 | 33 | 54.24 | 0.00074242 | RE | 6
46 | 1320 | 1 | 0.98 | 0.18786 | 9.0612 | 6.5 | 13 | 89.34 | 0.00074242 | RE | 6
138.87 | 420 | 1 | 0.98 | 0.19588 | 19.9934 | 4.825 | 65 | 57.3 | 0.0023333 | RE | 6
78 | 240 | 3 | 0.98 | 0.21988 | 9 | 4.526 | 70 | 26 | 0.0040833 | RE | 6
35 | 120 | 4 | 0.98 | 0.010941 | 0.16805 | 4.219 | 60 | 63.8 | 0.0081667 | RE | 6
55 | 120 | 11 | 0.98 | 0.17832 | 8.9973 | 2.871 | 50 | 71.3 | 0.0081667 | RE | 6
10 | 720 | 7 | 0.98 | 0.14293 | 26.6808 | 1.267 | 35 | 53.5 | 0.0013611 | RE | 6
76.71 | 600 | 6 | 0.99 | 0.19 | 9.17 | 5.561 | 65 | 13.36 | 0.00165 | ID | 3
49 | 780 | 4 | 0.99 | 0.099544 | 24.8848 | 2.159 | 90 | 46 | 0.0012692 | ID | 3
17 | 360 | 3 | 0.99 | 0.13413 | 62.0528 | 1.254 | 10 | 11.5 | 0.00275 | OP | 5
15 | 360 | 2 | 0.99 | 0.18075 | 7.6846 | 3.518 | 60 | 73 | 0.00275 | RE | 6
43 | 180 | 1 | 0.99 | 0.12257 | 44.0517 | 2.271 | 25 | 57 | 0.0055 | RE | 6
57 | 690 | 1 | 0.99 | 0.19 | 2.82 | 6.684 | 100 | 0.2 | 0.0014348 | IS | 4
110 | 300 | 3 | 0.993 | 0.02 | 92 | 3.426 | 95 | 0.69 | 0.00331 | FW | 2
241.49 | 480 | 2 | 1 | 0.1 | 28 | 4.907 | 69 | 22.7 | 0.0020833 | CO | 1
23 | 480 | 11 | 1 | 0.2 | 7.097 | 3.029 | 91 | 0.9 | 0.0020833 | CO | 1
60 | 420 | 23 | 1 | 0.038798 | 1.3683 | 2.99 | 98 | 24 | 0.002381 | CO | 1
70 | 480 | 3 | 1 | 0.073547 | 1.7965 | 2.488 | 64.13 | 63 | 0.0020833 | ID | 3
44 | 900 | 3 | 1 | 0.014136 | 0.96982 | 1.176 | 80 | 47 | 0.0011111 | ID | 3
77 | 450 | 5 | 1 | 0.12811 | 9.17 | 2.664 | 50 | 262 | 0.0022222 | IS | 4
68 | 240 | 2 | 1 | 0.17083 | 10.6973 | 6.39 | 34.84 | 112 | 0.0041667 | RE | 6
185.52 | 240 | 4 | 1 | 0.19588 | 19.9934 | 4.825 | 65 | 57.3 | 0.0041667 | RE | 6
47.2 | 540 | 2 | 1 | 0.17 | 28 | 2.231 | 50 | 73 | 0.0018519 | RE | 6
9.3 | 600 | 2 | 1 | 0.17 | 28 | 2.231 | 50 | 73 | 0.0016667 | RE | 6
111 | 1080 | 3 | 1 | 0.13 | 28 | 2.161 | 45 | 134 | 0.00092593 | RE | 6
31 | 120 | 5 | 1 | 0.094241 | 19.6576 | 1.199 | 37 | 27 | 0.0083333 | RE | 6
18.8 | 420 | 9 | 1 | 0.01 | 0.005 | 1.2 | 78 | 29.6526 | 0.002381 | ID | 3
46.27 | 180 | 3 | 1.0098 | 0.01 | 0.005 | 0.4 | 82 | 27.1816 | 0.0056102 | CO | 1
93 | 45 | 6.5 | 1.01 | 0.01 | 0.005 | 7.241 | 68 | 0.9 | 0.022444 | CO | 1
47 | 75 | 14.9008 | 1.01 | 0.01 | 0.005 | 7.241 | 68 | 0.9 | 0.013467 | CO | 1
219 | 280 | 1 | 1.01 | 0.1898 | 2.4229 | 7.003 | 100 | 0.2 | 0.0036071 | CO | 1
214 | 240 | 2 | 1.01 | 0.22 | 9 | 1.247 | 97.8 | 12.08 | 0.0042083 | CO | 1
104 | 240 | 2 | 1.01 | 0.21458 | 8.8183 | 4.461 | 51.3 | 32.84 | 0.0042083 | RE | 6
290 | 240 | 2 | 1.01 | 0.22009 | 1.3671 | 4.024 | 5 | 62.6 | 0.0042083 | RE | 6
69 | 300 | 6 | 1.01 | 0.18783 | 10.0315 | 2.302 | 29 | 260 | 0.0033667 | RE | 6
154 | 360 | 4 | 1.01 | 0.17907 | 27.1721 | 1.321 | 25 | 39 | 0.0028056 | RE | 6
43.4667 | 180 | 3 | 1.01 | 0.13 | 28 | 0.4 | 75 | 7.4131 | 0.0056111 | FW | 2
320 | 720 | 8 | 1.02 | 0.16105 | 8.9293 | 7.858 | 50 | 18.7 | 0.0014167 | RE | 6
27 | 840 | 12 | 1.02 | 0.21 | 34.71 | 7.214 | 30 | 7590.4 | 0.0012143 | RE | 6
56 | 720 | 8 | 1.02 | 0.16 | 9.17 | 6.433 | 50 | 3 | 0.0014167 | RE | 6
53.6 | 720 | 8 | 1.02 | 0.17425 | 6.1111 | 5.683 | 50 | 55 | 0.0014167 | RE | 6
236 | 960 | 1 | 1.02 | 0.21123 | 9.17 | 3.493 | 32.31 | 39.21 | 0.0010625 | RE | 6
476 | 288 | 0.5 | 1.02 | 0.19 | 2.82 | 2.204 | 47.12 | 1.9 | 0.0035417 | RE | 6
20 | 300 | 8.2 | 1.021 | 0.1203 | 9.5677 | 0.231 | 70 | 1.85 | 0.0034033 | FW | 2
276 | 900 | 11 | 1.03 | 0.22 | 9 | 1.604 | 99.6 | 12.44 | 0.0011444 | CO | 1
362 | 900 | 11 | 1.03 | 0.22 | 9 | 1.247 | 97.8 | 12.08 | 0.0011444 | CO | 1
17 | 300 | 9 | 1.03 | 0.034455 | 1.8065 | 1.137 | 90 | 115 | 0.0034333 | CO | 1
270 | 900 | 11 | 1.03 | 0.21458 | 8.8183 | 4.461 | 51.3 | 32.84 | 0.0011444 | RE | 6
514 | 900 | 11 | 1.03 | 0.22009 | 1.3671 | 4.024 | 5 | 62.6 | 0.0011444 | RE | 6
6 | 600 | 4 | 1.03 | 0.12392 | 26.6156 | 1.211 | 25 | 35 | 0.0017167 | RE | 6
58.4 | 120 | 2 | 1.03 | 0.145 | 9 | 0.5 | 27 | 44.4789 | 0.0085833 | RE | 6
29 | 660 | 1 | 1.04 | 0.1898 | 2.4229 | 7.003 | 100 | 0.2 | 0.0015758 | CO | 1
240 | 300 | 8 | 1.04 | 0.039481 | 29.328 | 5.673 | 75 | 12 | 0.0034667 | ID | 3
10 | 600 | 9 | 1.04 | 0.14645 | 12.7714 | 73.242 | 1 | 3313 | 0.0017333 | OP | 5
386 | 300 | 5 | 1.04 | 0.14662 | 1.1204 | 1.04 | 10 | 73.5 | 0.0034667 | OP | 5
30.5333 | 90 | 5 | 1.04 | 0.01 | 0.005 | 1.2 | 78 | 29.6526 | 0.011556 | ID | 3
76 | 300 | 8 | 1.05 | 0.079011 | 79.4305 | 1.868 | 45 | 36 | 0.0035 | IS | 4
441 | 60 | 3 | 1.05 | 0.097561 | 23.6933 | 4.764 | 80 | 154 | 0.0175 | RE | 6
274 | 420 | 7 | 1.05 | 0.13 | 28 | 2.161 | 45 | 134 | 0.0025 | RE | 6
86 | 360 | 10 | 1.05 | 0.13754 | 9.2755 | 1.89 | 40 | 75 | 0.0029167 | RE | 6
28 | 720 | 3 | 1.051 | 0.09 | 9 | 10.125 | 100 | 0.99 | 0.0014597 | FW | 2
14 | 379 | 2 | 1.06 | 0.19 | 2.82 | 6.684 | 100 | 0.2 | 0.0027968 | IS | 4
60 | 1560 | 6 | 1.06 | 0.01 | 0.005 | 3.475 | 90 | 80 | 0.00067949 | ID | 3
30 | 1200 | 7 | 1.06 | 0.14673 | 19.5469 | 0.421 | 80 | 39 | 0.00088333 | ID | 3
292 | 180 | 9 | 1.06 | 0.11864 | 0.20904 | 2.404 | 5 | 872 | 0.0058889 | OP | 5
107 | 1560 | 6 | 1.06 | 0.010092 | 0.02488 | 2.503 | 50 | 143 | 0.00067949 | RE | 6
4 | 300 | 8.2 | 1.061 | 0.13 | 28 | 0.231 | 70 | 0.44 | 0.0035367 | FW | 2
30 | 120 | 10 | 1.07 | 0.010666 | 0.073553 | 1.731 | 85 | 24 | 0.0089167 | CO | 1
73 | 180 | 1 | 1.07 | 0.014659 | 3.1815 | 4.203 | 60 | 450 | 0.0059444 | ID | 3
163 | 300 | 6 | 1.07 | 0.14662 | 1.1204 | 1.04 | 10 | 73.5 | 0.0035667 | OP | 5
28 | 780 | 2 | 1.07 | 0.046367 | 65.6318 | 3.631 | 61 | 8.76 | 0.0013718 | RE | 6
260 | 180 | 3 | 1.07 | 0.20755 | 17.6427 | 2.583 | 35 | 71 | 0.0059444 | RE | 6
29 | 360 | 2 | 1.07 | 0.16121 | 23.3473 | 1.602 | 25 | 130 | 0.0029722 | RE | 6
70 | 120 | 1 | 1.07 | 0.1549 | 1.5902 | 1.528 | 49.9 | 46.2 | 0.0089167 | RE | 6
20 | 480 | 1 | 1.07 | 0.17907 | 27.1721 | 1.321 | 25 | 39 | 0.0022292 | RE | 6
29.4667 | 120 | 1 | 1.07 | 0.145 | 9 | 0.5 | 27 | 44.4789 | 0.0089167 | RE | 6
13.33 | 470 | 9 | 1.0799 | 0.13 | 28 | 0.4 | 75 | 7.4131 | 0.0022977 | FW | 2
117 | 1195 | 1 | 1.08 | 0.023678 | 3.196 | 9.04 | 70 | 14.1 | 0.00090377 | CO | 1
100 | 720 | 1 | 1.08 | 0.18908 | 8.6479 | 2.835 | 85 | 380 | 0.0015 | CO | 1
186.08 | 60 | 1 | 1.08 | 0.12302 | 6.3543 | 8.253 | 50 | 42.4 | 0.018 | IS | 4
1130 | 420 | 5 | 1.08 | 0.127 | 23.4892 | 8.909 | 15 | 125 | 0.0025714 | RE | 6
9 | 1132 | 1 | 1.08 | 0.14 | 9 | 6.968 | 30 | 20 | 0.00095406 | RE | 6
72.49 | 60 | 1 | 1.08 | 0.19588 | 19.9934 | 4.825 | 65 | 57.3 | 0.018 | RE | 6
56 | 720 | 1 | 1.08 | 0.18621 | 7.3092 | 2.873 | 60 | 377 | 0.0015 | RE | 6
14 | 470 | 9 | 1.08 | 0.14 | 28 | 0.5 | 30 | 4.9421 | 0.0022979 | OP | 5
108 | 470 | 9 | 1.08 | 0.12 | 28 | 0.6 | 40 | 4.9421 | 0.0022979 | RE | 6
294 | 300 | 9 | 1.09 | 0.050631 | 0.064496 | 0.619 | 79.3 | 73.7 | 0.0036333 | ID | 3
43 | 960 | 5 | 1.09 | 0.17907 | 27.1721 | 1.321 | 25 | 39 | 0.0011354 | RE | 6
18.4 | 420 | 1 | 1.09 | 0.01 | 0.005 | 0.4 | 82 | 27.1816 | 0.0025952 | CO | 1
3 | 1200 | 1 | 1.1 | 0.13 | 3.4498 | 9.187 | 74 | 14 | 0.00091667 | CO | 1
85.1181 | 660 | 4 | 1.1 | 0.1 | 28 | 4.907 | 69 | 22.7 | 0.0016667 | CO | 1
29 | 840 | 4 | 1.1 | 0.21 | 25.6079 | 3.372 | 80 | 38 | 0.0013095 | CO | 1
56 | 840 | 4 | 1.1 | 0.017496 | 0.42853 | 2.787 | 90 | 73 | 0.0013095 | CO | 1
22 | 540 | 4 | 1.1 | 0.17045 | 11.5517 | 2.526 | 68 | 27.2 | 0.002037 | CO | 1
54 | 600 | 4 | 1.1 | 0.014136 | 0.96982 | 1.176 | 80 | 47 | 0.0018333 | ID | 3
7 | 240 | 4 | 1.1 | 0.12811 | 9.17 | 2.664 | 50 | 262 | 0.0045833 | IS | 4
171 | 360 | 4 | 1.1 | 0.22684 | 6.5467 | 1.137 | 5.7 | 44 | 0.0030556 | OP | 5
96 | 420 | 4 | 1.1 | 0.010062 | 0.019478 | 29.845 | 35 | 120.4 | 0.002619 | RE | 6
44 | 720 | 4 | 1.1 | 0.1092 | 18.1151 | 8.96 | 29 | 23.03 | 0.0015278 | RE | 6
102 | 1680 | 2 | 1.1 | 0.094334 | 23.1596 | 8.673 | 31 | 95.1 | 0.00065476 | RE | 6
28 | 180 | 4 | 1.1 | 0.14 | 9 | 6.968 | 30 | 20 | 0.0061111 | RE | 6
33 | 480 | 2 | 1.1 | 0.17938 | 7.4508 | 6.7 | 18.5 | 11.84 | 0.0022917 | RE | 6
148 | 480 | 2 | 1.1 | 0.13 | 2 | 4.954 | 22.2 | 8.46 | 0.0022917 | RE | 6
10 | 720 | 4 | 1.1 | 0.01 | 0.005 | 4.769 | 51 | 14.02 | 0.0015278 | RE | 6
1340 | 180 | 1 | 1.1 | 0.14622 | 9.3844 | 3.671 | 45 | 401 | 0.0061111 | RE | 6
473.07 | 360 | 1 | 1.1 | 0.21123 | 9.17 | 3.493 | 32.31 | 39.21 | 0.0030556 | RE | 6
66 | 540 | 16 | 1.1 | 0.1234 | 36.15 | 3.182 | 47.4 | 160.6 | 0.002037 | RE | 6
51 | 420 | 4 | 1.1 | 0.01 | 0.005 | 3.051 | 70 | 130.8 | 0.002619 | RE | 6
51 | 360 | 1 | 1.1 | 0.12553 | 27.5939 | 2.883 | 20 | 13.5 | 0.0030556 | RE | 6
947 | 280 | 1 | 1.1 | 0.19 | 2.82 | 2.204 | 47.12 | 1.9 | 0.0039286 | RE | 6
178 | 490 | 7 | 1.1 | 0.19 | 2.82 | 2.204 | 47.12 | 1.9 | 0.0022449 | RE | 6
39 | 600 | 4 | 1.1 | 0.13 | 28 | 2.161 | 45 | 134 | 0.0018333 | RE | 6
191 | 1200 | 3 | 1.1 | 0.19 | 9 | 1.703 | 29 | 63 | 0.00091667 | RE | 6
16 | 480 | 4 | 1.1 | 0.1644 | 17.4764 | 1.334 | 50 | 32 | 0.0022917 | RE | 6
640 | 480 | 30 | 1.11 | 0.070113 | 42.7932 | 4.274 | 84.5 | 59.1 | 0.0023125 | CO | 1
65 | 480 | 3 | 1.11 | 0.22 | 9 | 1.604 | 99.6 | 12.44 | 0.0023125 | CO | 1
85 | 480 | 3 | 1.11 | 0.22 | 9 | 1.247 | 97.8 | 12.08 | 0.0023125 | CO | 1
39 | 300 | 1 | 1.11 | 0.21 | 9 | 1.171 | 75 | 39.5 | 0.0037 | ID | 3
92 | 60 | 3 | 1.11 | 0.14673 | 19.5469 | 0.421 | 80 | 39 | 0.0185 | ID | 3
30 | 900 | 4 | 1.11 | 0.14673 | 19.5469 | 0.421 | 80 | 39 | 0.0012333 | ID | 3
70 | 480 | 1 | 1.11 | 0.094334 | 23.1596 | 8.673 | 31 | 95.1 | 0.0023125 | RE | 6
93 | 300 | 1 | 1.11 | 0.18674 | 2.7 | 5.139 | 55 | 38 | 0.0037 | RE | 6
148 | 300 | 1 | 1.11 | 0.19092 | 2.7 | 4.267 | 25 | 18.5 | 0.0037 | RE | 6
230 | 480 | 3 | 1.11 | 0.22009 | 1.3671 | 4.024 | 5 | 62.6 | 0.0023125 | RE | 6
26 | 193 | 6 | 1.11 | 0.19 | 2.82 | 6.684 | 100 | 0.2 | 0.0057513 | IS | 4
757 | 840 | 1 | 1.12 | 0.1898 | 2.4229 | 7.003 | 100 | 0.2 | 0.0013333 | CO | 1
5.8 | 1200 | 3 | 1.12 | 0.19 | 2.32 | 0.746 | 100 | 0.192 | 0.00093333 | IS | 4
100.96 | 1300 | 1 | 1.12 | 0.15985 | 9.3374 | 6.803 | 25 | 33 | 0.00086154 | RE | 6
40.9333 | 180 | 3 | 1.12 | 0.14 | 28 | 0.5 | 30 | 4.9421 | 0.0062222 | OP | 5
34 | 200 | 3 | 1.12 | 0.12 | 28 | 0.6 | 40 | 4.9421 | 0.0056 | RE | 6
16 | 994 | 1 | 1.13 | 0.19 | 2.82 | 6.684 | 100 | 0.2 | 0.0011368 | IS | 4
17 | 994 | 1 | 1.13 | 0.1898 | 2.4229 | 7.003 | 100 | 0.2 | 0.0011368 | CO | 1
64.3832 | 180 | 5 | 1.13 | 0.1 | 28 | 4.907 | 69 | 22.7 | 0.0062778 | CO | 1
218 | 180 | 8 | 1.13 | 0.1611 | 0.331 | 2.776 | 76.2 | 38.8 | 0.0062778 | CO | 1
1600 | 300 | 1 | 1.13 | 0.01 | 0.005 | 1.981 | 90 | 40 | 0.0037667 | CO | 1
35 | 480 | 4 | 1.13 | 0.12959 | 18.1888 | 1.514 | 85 | 28 | 0.0023542 | CO | 1
160 | 120 | 3 | 1.13 | 0.22 | 9 | 1.247 | 97.8 | 12.08 | 0.0094167 | CO | 1
260 | 300 | 1 | 1.13 | 0.01 | 0.005 | 2.477 | 65 | 30 | 0.0037667 | ID | 3
170 | 120 | 3 | 1.13 | 0.22009 | 1.3671 | 4.024 | 5 | 62.6 | 0.0094167 | RE | 6
115 | 120 | 3 | 1.13 | 0.23 | 9 | 3.798 | 57 | 36.1 | 0.0094167 | RE | 6
240 | 300 | 1 | 1.13 | 0.01 | 0.005 | 2.892 | 50 | 36 | 0.0037667 | RE | 6
18 | 550 | 2 | 1.14 | 0.19 | 2.82 | 6.684 | 100 | 0.2 | 0.0020727 | IS | 4
39 | 360 | 8.75 | 1.14 | 0.022735 | 0.51358 | 6.97 | 80 | 108.8 | 0.0031667 | CO | 1
3 | 360 | 1 | 1.14 | 0.01 | 0.005 | 6.416 | 100 | 10 | 0.0031667 | CO | 1
195 | 180 | 6 | 1.14 | 0.17045 | 11.5517 | 2.526 | 68 | 27.2 | 0.0063333 | CO | 1
70 | 900 | 1 | 1.14 | 0.10583 | 19.6408 | 6.177 | 80 | 115 | 0.0012667 | ID | 3
10.41 | 900 | 7 | 1.14 | 0.19 | 9.17 | 5.561 | 65 | 13.36 | 0.0012667 | ID | 3
49 | 360 | 1 | 1.14 | 0.01 | 0.005 | 3.122 | 90 | 1.5 | 0.0031667 | ID | 3
91 | 2220 | 2 | 1.14 | 0.094334 | 23.1596 | 8.673 | 31 | 95.1 | 0.00051351 | RE | 6
45.89 | 1260 | 1 | 1.14 | 0.19 | 2.32 | 3.738 | 60 | 57 | 0.00090476 | RE | 6
178 | 180 | 6 | 1.14 | 0.11898 | 25.3481 | 1.117 | 36 | 101.1 | 0.0063333 | RE | 6
59 | 900 | 10 | 1.15 | 0.19171 | 9.0669 | 2.708 | 25 | 130 | 0.0012778 | CO | 1
10 | 900 | 10 | 1.15 | 0.19072 | 9.1595 | 1.866 | 90 | 87 | 0.0012778 | CO | 1
135.94 | 540 | 1 | 1.15 | 0.19 | 9.17 | 5.561 | 65 | 13.36 | 0.0021296 | ID | 3
61 | 900 | 10 | 1.15 | 0.18476 | 10.2465 | 3.248 | 70 | 19.5 | 0.0012778 | ID | 3
1360 | 60 | 1 | 1.15 | 0.19 | 2.32 | 0.746 | 100 | 0.192 | 0.019167 | IS | 4
12 | 900 | 10 | 1.15 | 0.13851 | 5.9453 | 5.046 | 40 | 78.3 | 0.0012778 | RE | 6
11.2 | 540 | 3 | 1.1598 | 0.01 | 0.005 | 0.4 | 82 | 27.1816 | 0.0021479 | CO | 1
32 | 1020 | 5 | 1.16 | 0.039406 | 2.1863 | 1.343 | 70 | 43 | 0.0011373 | CO | 1
27 | 1020 | 5 | 1.16 | 0.17907 | 27.1721 | 1.321 | 25 | 39 | 0.0011373 | RE | 6
1.7333 | 360 | 12 | 1.16 | 0.12 | 28 | 0.6 | 40 | 4.9421 | 0.0032222 | RE | 6
140 | 600 | 2 | 1.17 | 0.18017 | 5.2709 | 5.998 | 40 | 550 | 0.00195 | RE | 6
62 | 60 | 3.12 | 1.17 | 0.01 | 0.005 | 7.241 | 68 | 0.9 | 0.0195 | CO | 1
43 | 60 | 4 | 1.17 | 0.022735 | 0.51358 | 6.97 | 80 | 108.8 | 0.0195 | CO | 1
242 | 120 | 2 | 1.17 | 0.22 | 9 | 1.247 | 97.8 | 12.08 | 0.00975 | CO | 1
78 | 420 | 2 | 1.17 | 0.094334 | 23.1596 | 8.673 | 31 | 95.1 | 0.0027857 | RE | 6
232 | 120 | 2 | 1.17 | 0.22009 | 1.3671 | 4.024 | 5 | 62.6 | 0.00975 | RE | 6
282 | 120 | 2 | 1.17 | 0.23 | 9 | 3.798 | 57 | 36.1 | 0.00975 | RE | 6
85 | 780 | 5 | 1.17 | 0.18783 | 10.0315 | 2.302 | 29 | 260 | 0.0015 | RE | 6
65.7333 | 285 | 3 | 1.17 | 0.01 | 0.005 | 0.4 | 82 | 27.1816 | 0.0041053 | CO | 1
146.57 | 360 | 11.6 | 1.171 | 0.01 | 0.005 | 3.907 | 80 | 0.96 | 0.0032528 | FW | 2
39.73 | 300 | 1 | 1.1799 | 0.13 | 28 | 0.4 | 75 | 7.4131 | 0.0039331 | FW | 2
254 | 960 | 4 | 1.18 | 0.22 | 9 | 1.247 | 97.8 | 12.08 | 0.0012292 | CO | 1
24 | 240 | 1 | 1.18 | 0.01 | 0.005 | 3.475 | 90 | 80 | 0.0049167 | ID | 3
55 | 60 | 1 | 1.18 | 0.16458 | 0.21 | 3.383 | 80 | 49.5 | 0.019667 | ID | 3
805 | 300 | 3 | 1.18 | 0.13782 | 16.8612 | 0.939 | 85 | 45 | 0.0039333 | ID | 3
246 | 960 | 4 | 1.18 | 0.22009 | 1.3671 | 4.024 | 5 | 62.6 | 0.0012292 | RE | 6
284 | 960 | 4 | 1.18 | 0.23 | 9 | 3.798 | 57 | 36.1 | 0.0012292 | RE | 6
86 | 420 | 17 | 1.18 | 0.046367 | 65.6318 | 3.631 | 61 | 8.76 | 0.0028095 | RE | 6
40 | 960 | 1 | 1.18 | 0.013844 | 0.20351 | 3.233 | 50 | 95 | 0.0012292 | RE | 6
13 | 900 | 7 | 1.18 | 0.15561 | 4.2518 | 1.819 | 89 | 77 | 0.0013111 | RE | 6
42.67 | 300 | 1 | 1.18 | 0.14 | 28 | 0.5 | 30 | 4.9421 | 0.0039333 | OP | 5
17.2 | 300 | 1 | 1.18 | 0.12 | 28 | 0.6 | 40 | 4.9421 | 0.0039333 | RE | 6
18 | 1200 | 10 | 1.19 | 0.14645 | 12.7714 | 73.242 | 1 | 3313 | 0.00099167 | OP | 5
917 | 1200 | 10 | 1.19 | 0.14645 | 12.7714 | 73.242 | 1 | 3313 | 0.00099167 | OP | 5
80.57 | 420 | 5.3 | 1.191 | 0.01 | 0.005 | 3.907 | 80 | 0.96 | 0.0028357 | FW | 2
85.3 | 90 | 3 | 1.2 | 0.01 | 0.005 | 7.241 | 68 | 0.9 | 0.013333 | CO | 1
50 | 300 | 5.9667 | 1.2 | 0.01 | 0.005 | 7.241 | 68 | 0.9 | 0.004 | CO | 1
746 | 300 | 4 | 1.2 | 0.01 | 0.005 | 1.981 | 90 | 40 | 0.004 | CO | 1
784 | 300 | 4 | 1.2 | 0.01 | 0.005 | 2.477 | 65 | 30 | 0.004 | ID | 3
45 | 600 | 4 | 1.2 | 0.014136 | 0.96982 | 1.176 | 80 | 47 | 0.002 | ID | 3
43 | 600 | 1 | 1.2 | 0.14645 | 12.7714 | 73.242 | 1 | 3313 | 0.002 | OP | 5
46 | 240 | 3 | 1.2 | 0.010062 | 0.019478 | 29.845 | 35 | 120.4 | 0.005 | RE | 6
28 | 420 | 6 | 1.2 | 0.010062 | 0.019478 | 29.845 | 35 | 120.4 | 0.0028571 | RE | 6
122.49 | 240 | 6 | 1.2 | 0.19588 | 19.9934 | 4.825 | 65 | 57.3 | 0.005 | RE | 6
301.54 | 300 | 1 | 1.2 | 0.21123 | 9.17 | 3.493 | 32.31 | 39.21 | 0.004 | RE | 6
99 | 540 | 1 | 1.2 | 0.22 | 0.2 | 3.241 | 65 | 38 | 0.0022222 | RE | 6
82.49 | 840 | 4 | 1.2 | 0.15196 | 10.1546 | 3.212 | 35 | 167 | 0.0014286 | RE | 6
24 | 240 | 3 | 1.2 | 0.01 | 0.005 | 3.051 | 70 | 130.8 | 0.005 | RE | 6
1360 | 300 | 4 | 1.2 | 0.01 | 0.005 | 2.892 | 50 | 36 | 0.004 | RE | 6
163 | 135 | 1 | 1.21 | 0.1898 | 2.4229 | 7.003 | 100 | 0.2 | 0.008963 | CO | 1
137 | 900 | 1 | 1.21 | 0.1898 | 2.4229 | 7.003 | 100 | 0.2 | 0.0013444 | CO | 1
59 | 480 | 7 | 1.21 | 0.1611 | 0.331 | 2.776 | 76.2 | 38.8 | 0.0025208 | CO | 1
23 | 60 | 1 | 1.21 | 0.17045 | 11.5517 | 2.526 | 68 | 27.2 | 0.020167 | CO | 1
80 | 1200 | 6 | 1.21 | 0.127 | 23.4892 | 8.909 | 15 | 125 | 0.0010083 | RE | 6
51 | 60 | 1 | 1.21 | 0.13 | 28 | 2.262 | 39 | 35.3 | 0.020167 | RE | 6
22 | 60 | 1 | 1.21 | 0.19 | 9 | 1.703 | 29 | 63 | 0.020167 | RE | 6
438 | 120 | 30 | 1.21 | 0.087345 | 43.9955 | 0.374 | 41.9 | 65.3 | 0.010083 | RE | 6
44 | 225 | 10 | 1.211 | 0.01 | 0.005 | 6.149 | 100 | 0.99 | 0.0053822 | FW | 2
80 | 360 | 12 | 1.22 | 0.11539 | 5.1728 | 6.852 | 39 | 36 | 0.0033889 | ID | 3
115.34 | 180 | 3 | 1.22 | 0.12302 | 6.3543 | 8.253 | 50 | 42.4 | 0.0067778 | IS | 4
167.49 | 180 | 3 | 1.22 | 0.19588 | 19.9934 | 4.825 | 65 | 57.3 | 0.0067778 | RE | 6
99 | 240 | 1 | 1.23 | 0.01 | 0.005 | 1.981 | 90 | 40 | 0.005125 | CO | 1
106 | 1020 | 3.85 | 1.23 | 0.014308 | 0.1955 | 6.958 | 75 | 20.1 | 0.0012059 | ID | 3
34 | 180 | 3 | 1.23 | 0.16458 | 0.21 | 3.383 | 80 | 49.5 | 0.0068333 | ID | 3
130 | 240 | 1 | 1.23 | 0.01 | 0.005 | 2.477 | 65 | 30 | 0.005125 | ID | 3
127.25 | 420 | 3 | 1.23 | 0.12302 | 6.3543 | 8.253 | 50 | 42.4 | 0.0029286 | IS | 4
175.36 | 300 | 1 | 1.23 | 0.19588 | 19.9934 | 4.825 | 65 | 57.3 | 0.0041 | RE | 6
54 | 240 | 1 | 1.23 | 0.01 | 0.005 | 2.892 | 50 | 36 | 0.005125 | RE | 6
21 | 1020 | 5 | 1.23 | 0.094241 | 19.6576 | 1.199 | 37 | 27 | 0.0012059 | RE | 6
35.4667 | 100 | 5 | 1.23 | 0.12 | 28 | 0.6 | 40 | 4.9421 | 0.0123 | RE | 6
70 | 540 | 2 | 1.24 | 0.01 | 0.005 | 10.953 | 100 | 23.1 | 0.0022963 | FW | 2
44 | 540 | 2 | 1.24 | 0.16133 | 19.9073 | 7.557 | 100 | 18.2 | 0.0022963 | FW | 2
13.58 | 540 | 4 | 1.24 | 0.086611 | 5.255 | 2.806 | 60 | 206 | 0.0022963 | ID | 3
710 | 300 | 30 | 1.24 | 0.050631 | 0.064496 | 0.619 | 79.3 | 73.7 | 0.0041333 | ID | 3
114 | 240 | 5 | 1.24 | 0.18674 | 2.7 | 5.139 | 55 | 38 | 0.0051667 | RE | 6
116 | 240 | 5 | 1.24 | 0.19092 | 2.7 | 4.267 | 25 | 18.5 | 0.0051667 | RE | 6
95 | 420 | 4 | 1.25 | 0.17045 | 11.5517 | 2.526 | 68 | 27.2 | 0.0029762 | CO | 1
95 | 1320 | 1 | 1.25 | 0.22 | 9 | 1.247 | 97.8 | 12.08 | 0.00094697 | CO | 1
565 | 120 | 2 | 1.25 | 0.22684 | 6.5467 | 1.137 | 5.7 | 44 | 0.010417 | OP | 5
97 | 120 | 3 | 1.25 | 0.17083 | 10.6973 | 6.39 | 34.84 | 112 | 0.010417 | RE | 6
130 | 240 | 3 | 1.25 | 0.19588 | 19.9934 | 4.825 | 65 | 57.3 | 0.0052083 | RE | 6
140.5 | 240 | 7 | 1.25 | 0.13349 | 22.6708 | 2.78 | 20 | 60 | 0.0052083 | RE | 6
71 | 420 | 4 | 1.25 | 0.13 | 28 | 2.262 | 39 | 35.3 | 0.0029762 | RE | 6
64 | 420 | 4 | 1.25 | 0.14293 | 26.6808 | 1.267 | 35 | 53.5 | 0.0029762 | RE | 6
353 | 420 | 4 | 1.25 | 0.11898 | 25.3481 | 1.117 | 36 | 101.1 | 0.0029762 | RE | 6
63.73 | 50 | 1 | 1.25 | 0.14 | 28 | 0.5 | 30 | 4.9421 | 0.025 | OP | 5
46.6667 | 180 | 3 | 1.26 | 0.145 | 9 | 0.5 | 27 | 44.4789 | 0.007 | RE | 6
114 | 720 | 13 | 1.261 | 0.02 | 92 | 3.426 | 95 | 0.69 | 0.0017514 | FW | 2
14 | 780 | 6 | 1.27 | 0.039406 | 2.1863 | 1.343 | 70 | 43 | 0.0016282 | CO | 1
110 | 1080 | 1 | 1.27 | 0.094334 | 23.1596 | 8.673 | 31 | 95.1 | 0.0011759 | RE | 6
107 | 210 | 5 | 1.27 | 0.17083 | 10.6973 | 6.39 | 34.84 | 112 | 0.0060476 | RE | 6
30 | 900 | 6 | 1.27 | 0.1416 | 34.676 | 1.439 | 25 | 97 | 0.0014111 | RE | 6
25 | 780 | 6 | 1.27 | 0.17907 | 27.1721 | 1.321 | 25 | 39 | 0.0016282 | RE | 6
63 | 780 | 6 | 1.27 | 0.094241 | 19.6576 | 1.199 | 37 | 27 | 0.0016282 | RE | 6
21.07 | 360 | 5 | 1.2799 | 0.01 | 0.005 | 0.4 | 82 | 27.1816 | 0.0035553 | CO | 1
763 | 408 | 1 | 1.28 | 0.1898 | 2.4229 | 7.003 | 100 | 0.2 | 0.0031373 | CO | 1
76 | 1380 | 1 | 1.28 | 0.094334 | 23.1596 | 8.673 | 31 | 95.1 | 0.00092754 | RE | 6
167 | 480 | 7 | 1.28 | 0.1234 | 36.15 | 3.182 | 47.4 | 160.6 | 0.0026667 | RE | 6
153 | 1020 | 1 | 1.29 | 0.07 | 92 | 1.628 | 85 | 35 | 0.0012647 | CO | 1
317 | 1020 | 1 | 1.29 | 0.01 | 0.005 | 3.139 | 90 | 49 | 0.0012647 | ID | 3
520 | 1020 | 1 | 1.29 | 0.01 | 0.005 | 1.615 | 90 | 46 | 0.0012647 | ID | 3
118 | 1020 | 8 | 1.29 | 0.14662 | 1.1204 | 1.04 | 10 | 73.5 | 0.0012647 | OP | 5
37 | 1020 | 1 | 1.29 | 0.17328 | 11.857 | 5.17 | 50 | 85 | 0.0012647 | RE | 6
43 | 780 | 3 | 1.29 | 0.11898 | 25.3481 | 1.117 | 36 | 101.1 | 0.0016538 | RE | 6
52.6667 | 360 | 3 | 1.29 | 0.01 | 0.005 | 1.2 | 78 | 29.6526 | 0.0035833 | ID | 3
41.87 | 720 | 3 | 1.2902 | 0.145 | 9 | 0.5 | 27 | 44.4789 | 0.0017919 | RE | 6
44.86 | 840 | 21 | 1.3 | 0.16762 | 25.8771 | 7.632 | 50 | 25 | 0.0015476 | CO | 1
11 | 720 | 3.1217 | 1.3 | 0.01 | 0.005 | 7.241 | 68 | 0.9 | 0.0018056 | CO | 1
306 | 660 | 1 | 1.3 | 0.20204 | 8.2098 | 3.477 | 97 | 58.4 | 0.0019697 | CO | 1
456 | 720 | 5 | 1.3 | 0.20996 | 9.0091 | 2.486 | 65 | 218 | 0.0018056 | CO | 1
155 | 900 | 11 | 1.3 | 0.22 | 9 | 1.247 | 97.8 | 12.08 | 0.0014444 | CO | 1
20 | 1020 | 2 | 1.3 | 0.01 | 0.005 | 5.961 | 70 | 28 | 0.0012745 | ID | 3
17 | 1020 | 1 | 1.3 | 0.19 | 9 | 1.264 | 55 | 29 | 0.0012745 | ID | 3
40 | 780 | 2 | 1.3 | 0.16105 | 8.9293 | 7.858 | 50 | 18.7 | 0.0016667 | RE | 6
1936 | 660 | 1 | 1.3 | 0.23 | 9 | 7.553 | 38 | 58 | 0.0019697 | RE | 6
250 | 900 | 11 | 1.3 | 0.22009 | 1.3671 | 4.024 | 5 | 62.6 | 0.0014444 | RE | 6
225 | 900 | 11 | 1.3 | 0.23 | 9 | 3.798 | 57 | 36.1 | 0.0014444 | RE | 6
1 | 420 | 4 | 1.3 | 0.12553 | 27.5939 | 2.883 | 20 | 13.5 | 0.0030952 | RE | 6
142 | 240 | 1 | 1.3 | 0.17732 | 11.454 | 2.291 | 60 | 48.3 | 0.0054167 | RE | 6
10 | 360 | 2 | 1.3 | 0.026369 | 0.0202 | 1.998 | 45 | 65 | 0.0036111 | RE | 6
100 | 480 | 10 | 1.3 | 0.19 | 9 | 1.703 | 29 | 63 | 0.0027083 | RE | 6
39 | 480 | 5 | 1.3 | 0.1549 | 1.5902 | 1.528 | 49.9 | 46.2 | 0.0027083 | RE | 6
44.4 | 240 | 9 | 1.31 | 0.086611 | 5.255 | 2.806 | 60 | 206 | 0.0054583 | ID | 3
185.165 | 540 | 1 | 1.32 | 0.1 | 28 | 4.907 | 69 | 22.7 | 0.0024444 | CO | 1
629 | 120 | 1 | 1.32 | 0.12959 | 18.1888 | 1.514 | 85 | 28 | 0.011 | CO | 1
81 | 478 | 1 | 1.32 | 0.18109 | 8.8277 | 5.93 | 85 | 0.46 | 0.0027615 | ID | 3
13 | 360 | 1 | 1.32 | 0.01 | 0.005 | 3.475 | 90 | 80 | 0.0036667 | ID | 3
571 | 420 | 1 | 1.32 | 0.19 | 2.32 | 0.746 | 100 | 0.192 | 0.0031429 | IS | 4
427 | 100 | 11 | 1.32 | 0.19 | 2.32 | 0.746 | 100 | 0.192 | 0.0132 | IS | 4
7 | 420 | 1 | 1.32 | 0.16105 | 8.9293 | 7.858 | 50 | 18.7 | 0.0031429 | RE | 6
34.5 | 120 | 11 | 1.32 | 0.16105 | 8.9293 | 7.858 | 50 | 18.7 | 0.011 | RE | 6
22 | 840 | 5 | 1.32 | 0.13771 | 27.797 | 2.161 | 70 | 18 | 0.0015714 | RE | 6
22 | 480 | 4 | 1.32 | 0.16121 | 23.3473 | 1.602 | 25 | 130 | 0.00275 | RE | 6
54.97 | 720 | 11 | 1.325 | 0.19588 | 19.9934 | 4.825 | 65 | 57.3 | 0.0018403 | RE | 6
143 | 120 | 1 | 1.33 | 0.10418 | 26.8651 | 0.406 | 94 | 3.4 | 0.011083 | CO | 1
34 | 180 | 3 | 1.34 | 0.18938 | 6.1866 | 1.842 | 95 | 81 | 0.0074444 | CO | 1
8 | 300 | 3 | 1.34 | 0.10418 | 26.8651 | 0.406 | 94 | 3.4 | 0.0044667 | CO | 1
496 | 240 | 1 | 1.34 | 0.11864 | 0.20904 | 2.404 | 5 | 872 | 0.0055833 | OP | 5
70.4 | 180 | 1 | 1.3402 | 0.145 | 9 | 0.5 | 27 | 44.4789 | 0.0074453 | RE | 6
1510 | 23 | 11 | 1.35 | 0.1898 | 2.4229 | 7.003 | 100 | 0.2 | 0.058696 | CO | 1
264 | 1020 | 3 | 1.36 | 0.22 | 9 | 1.604 | 99.6 | 12.44 | 0.0013333 | CO | 1
388 | 1020 | 3 | 1.36 | 0.22009 | 1.3671 | 4.024 | 5 | 62.6 | 0.0013333 | RE | 6
104.1333 | 100 | 5 | 1.36 | 0.13 | 28 | 0.4 | 75 | 7.4131 | 0.0136 | FW | 2
106.6667 | 100 | 5 | 1.36 | 0.14 | 28 | 0.5 | 30 | 4.9421 | 0.0136 | OP | 5
86 | 540 | 1 | 1.37 | 0.014136 | 0.96982 | 1.176 | 80 | 47 | 0.002537 | ID | 3
41.6 | 180 | 1 | 1.37 | 0.13 | 28 | 0.4 | 75 | 7.4131 | 0.0076111 | FW | 2
52.1333 | 180 | 1 | 1.37 | 0.14 | 28 | 0.5 | 30 | 4.9421 | 0.0076111 | OP | 5
21.6 | 180 | 1 | 1.37 | 0.12 | 28 | 0.6 | 40 | 4.9421 | 0.0076111 | RE | 6
980 | 960 | 2 | 1.38 | 0.21867 | 9 | 6.229 | 1 | 157 | 0.0014375 | OP | 5
456 | 900 | 8 | 1.38 | 0.127 | 23.4892 | 8.909 | 15 | 125 | 0.0015333 | RE | 6
5 | 360 | 1 | 1.38 | 0.15639 | 13.559 | 3.532 | 50 | 55.6 | 0.0038333 | RE | 6
76 | 1260 | 1 | 1.38 | 0.12257 | 44.0517 | 2.271 | 25 | 57 | 0.0010952 | RE | 6
111 | 360 | 21.09 | 1.39 | 0.021958 | 0.59825 | 7.524 | 80 | 213.4 | 0.0038611 | CO | 1
67.08 | 240 | 4 | 1.4 | 0.17576 | 23.226 | 6.074 | 60 | 19.7 | 0.0058333 | CO | 1
109.421 | 180 | 5 | 1.4 | 0.1 | 28 | 4.907 | 69 | 22.7 | 0.0077778 | CO | 1
53 | 420 | 5 | 1.4 | 0.01 | 0.005 | 5.961 | 70 | 28 | 0.0033333 | ID | 3
221 | 240 | 4 | 1.4 | 0.12302 | 6.3543 | 8.253 | 50 | 42.4 | 0.0058333 | IS | 4
6.7 | 540 | 3 | 1.4 | 0.19588 | 19.9934 | 4.825 | 65 | 57.3 | 0.0025926 | RE | 6
59.19 | 240 | 4 | 1.4 | 0.19588 | 19.9934 | 4.825 | 65 | 57.3 | 0.0058333 | RE | 6
55 | 330 | 9 | 1.4 | 0.021313 | 8.5784 | 3.765 | 50 | 194 | 0.0042424 | RE | 6
71 | 1080 | 2 | 1.4 | 0.01 | 0.005 | 3.247 | 50 | 143 | 0.0012963 | RE | 6
99 | 2760 | 1 | 1.41 | 0.13 | 3.4498 | 9.187 | 74 | 14 | 0.00051087 | CO | 1
75 | 2760 | 1 | 1.41 | 0.11539 | 5.1728 | 6.852 | 39 | 36 | 0.00051087 | ID | 3
47 | 180 | 1 | 1.41 | 0.03357 | 1.2366 | 12.195 | 21.39 | 60.21 | 0.0078333 | RE | 6
17 | 2760 | 1 | 1.41 | 0.081117 | 1.6022 | 8.215 | 35 | 24.7 | 0.00051087 | RE | 6
501 | 360 | 2 | 1.41 | 0.18017 | 5.2709 | 5.998 | 40 | 550 | 0.0039167 | RE | 6
153 | 180 | 1 | 1.41 | 0.080461 | 2.7 | 5.244 | 30 | 377.7 | 0.0078333 | RE | 6
183 | 600 | 9 | 1.41 | 0.19 | 9 | 1.703 | 29 | 63 | 0.00235 | RE | 6
68 | 150 | 1 | 1.411 | 0.02 | 92 | 3.426 | 95 | 0.69 | 0.0094067 | FW | 2
40 | 480 | 6 | 1.42 | 0.19 | 9 | 1.264 | 55 | 29 | 0.0029583 | ID | 3
102 | 540 | 10 | 1.42 | 0.14662 | 1.1204 | 1.04 | 10 | 73.5 | 0.0026296 | OP | 5
50 | 480 | 6 | 1.42 | 0.18783 | 10.0315 | 2.302 | 29 | 260 | 0.0029583 | RE | 6
22 | 360 | 9 | 1.42 | 0.026369 | 0.0202 | 1.998 | 45 | 65 | 0.0039444 | RE | 6
44 | 480 | 6 | 1.42 | 0.19 | 9 | 1.703 | 29 | 63 | 0.0029583 | RE | 6
13.07 | 50 | 1 | 1.42 | 0.12 | 28 | 0.6 | 40 | 4.9421 | 0.0284 | RE | 6
28 | 50 | 1 | 1.4201 | 0.13 | 28 | 0.4 | 75 | 7.4131 | 0.028402 | FW | 2
42 | 304 | 1 | 1.43 | 0.21343 | 2.7 | 5.618 | 42 | 0.6 | 0.0047039 | CO | 1
27 | 304 | 1 | 1.43 | 0.18868 | 2.7 | 5.421 | 72 | 2 | 0.0047039 | CO | 1
95 | 304 | 1 | 1.43 | 0.22 | 9 | 4.036 | 62 | 11.07 | 0.0047039 | IS | 4
252 | 900 | 19 | 1.43 | 0.087345 | 43.9955 | 0.374 | 41.9 | 65.3 | 0.0015889 | RE | 6
100 | 300 | 1 | 1.45 | 0.21 | 9 | 3.159 | 85 | 45 | 0.0048333 | ID | 3
240 | 480 | 22 | 1.45 | 0.16541 | 3.7213 | 2.121 | 85 | 260 | 0.0030208 | ID | 3
188 | 300 | 11 | 1.45 | 0.050631 | 0.064496 | 0.619 | 79.3 | 73.7 | 0.0048333 | ID | 3
210 | 300 | 1 | 1.45 | 0.21988 | 9 | 4.526 | 70 | 26 | 0.0048333 | RE | 6
274 | 840 | 1 | 1.45 | 0.19 | 2.82 | 2.204 | 47.12 | 1.9 | 0.0017262 | RE | 6
61 | 660 | 6 | 1.46 | 0.01 | 0.005 | 10.658 | 99 | 25.8 | 0.0022121 | CO | 1
36 | 4320 | 2 | 1.46 | 0.01 | 0.005 | 3.475 | 90 | 80 | 0.00033796 | ID | 3
62 | 660 | 6 | 1.46 | 0.18786 | 9.0612 | 6.5 | 13 | 89.34 | 0.0022121 | RE | 6
68 | 660 | 6 | 1.46 | 0.18786 | 9.0612 | 6.5 | 13 | 89.34 | 0.0022121 | RE | 6
285 | 4320 | 2 | 1.46 | 0.013844 | 0.20351 | 3.233 | 50 | 95 | 0.00033796 | RE | 6
93 | 4320 | 2 | 1.46 | 0.010092 | 0.02488 | 2.503 | 50 | 143 | 0.00033796 | RE | 6
49 | 210 | 1 | 1.48 | 0.01 | 0.005 | 7.241 | 68 | 0.9 | 0.0070476 | CO | 1
45 | 240 | 2 | 1.48 | 0.12959 | 18.1888 | 1.514 | 85 | 28 | 0.0061667 | CO | 1
18 | 1450 | 1 | 1.48 | 0.15051 | 57.605 | 4.531 | 52 | 86.7 | 0.0010207 | RE | 6
75 | 900 | 3 | 1.485 | 0.02 | 92 | 3.426 | 95 | 0.69 | 0.00165 | FW | 2
40 | 780 | 4 | 1.49 | 0.04373 | 5.9972 | 5.752 | 54 | 144.1 | 0.0019103 | RE | 6
64 | 120 | 2 | 1.49 | 0.22 | 0.2 | 3.241 | 65 | 38 | 0.012417 | RE | 6
88 | 420 | 1 | 1.49 | 0.1416 | 34.676 | 1.439 | 25 | 97 | 0.0035476 | RE | 6
24.2 | 420 | 1 | 1.5 | 0.14284 | 21.8993 | 4.231 | 74 | 23 | 0.0035714 | CO | 1
3 | 900 | 7 | 1.5 | 0.1611 | 0.331 | 2.776 | 76.2 | 38.8 | 0.0016667 | CO | 1
2 | 420 | 5 | 1.5 | 0.010062 | 0.019478 | 29.845 | 35 | 120.4 | 0.0035714 | RE | 6
76 | 1200 | 1 | 1.5 | 0.094334 | 23.1596 | 8.673 | 31 | 95.1 | 0.00125 | RE | 6
440.47 | 420 | 2 | 1.5 | 0.19588 | 19.9934 | 4.825 | 65 | 57.3 | 0.0035714 | RE | 6
121 | 600 | 1 | 1.5 | 0.21123 | 9.17 | 3.493 | 32.31 | 39.21 | 0.0025 | RE | 6
1 | 420 | 5 | 1.5 | 0.01 | 0.005 | 3.051 | 70 | 130.8 | 0.0035714 | RE | 6
20 | 375 | 6 | 1.5 | 0.01 | 0.005 | 3.051 | 70 | 130.8 | 0.004 | RE | 6
7.6 | 420 | 1 | 1.5098 | 0.145 | 9 | 0.5 | 27 | 44.4789 | 0.0035949 | RE | 6
65 | 108 | 3 | 1.51 | 0.1898 | 2.4229 | 7.003 | 100 | 0.2 | 0.013981 | CO | 1
46 | 330 | 9 | 1.51 | 0.023972 | 1.7252 | 2.919 | 80 | 304 | 0.0045758 | CO | 1
78 | 900 | 5 | 1.51 | 0.22 | 9 | 1.604 | 99.6 | 12.44 | 0.0016778 | CO | 1
17 | 840 | 5 | 1.51 | 0.034455 | 1.8065 | 1.137 | 90 | 115 | 0.0017976 | CO | 1
110 | 255 | 9 | 1.51 | 0.014659 | 3.1815 | 4.203 | 60 | 450 | 0.0059216 | ID | 3
162 | 900 | 5 | 1.51 | 0.22009 | 1.3671 | 4.024 | 5 | 62.6 | 0.0016778 | RE | 6
152 | 900 | 5 | 1.51 | 0.23 | 9 | 3.798 | 57 | 36.1 | 0.0016778 | RE | 6
365 | 180 | 6 | 1.52 | 0.12599 | 23.335 | 7.611 | 60 | 18 | 0.0084444 | ID | 3
6 | 420 | 1 | 1.52 | 0.11539 | 5.1728 | 6.852 | 39 | 36 | 0.003619 | ID | 3
432 | 1320 | 1 | 1.52 | 0.21867 | 9 | 6.229 | 1 | 157 | 0.0011515 | OP | 5
71 | 360 | 7 | 1.52 | 0.01 | 0.005 | 4.769 | 51 | 14.02 | 0.0042222 | RE | 6
105 | 180 | 6 | 1.52 | 0.13 | 28 | 2.262 | 39 | 35.3 | 0.0084444 | RE | 6
124 | 180 | 6 | 1.52 | 0.14293 | 26.6808 | 1.267 | 35 | 53.5 | 0.0084444 | RE | 6
290 | 120 | 4 | 1.53 | 0.050631 | 0.064496 | 0.619 | 79.3 | 73.7 | 0.01275 | ID | 3
258 | 780 | 1 | 1.54 | 0.014136 | 0.96982 | 1.176 | 80 | 47 | 0.0019744 | ID | 3
25.8667 | 180 | 12 | 1.54 | 0.01 | 0.005 | 0.4 | 82 | 27.1816 | 0.0085556 | CO | 1
105 | 360 | 2 | 1.55 | 0.14531 | 7.1405 | 3.46 | 76.5 | 232 | 0.0043056 | ID | 3
37 | 360 | 1 | 1.55 | 0.15051 | 57.605 | 4.531 | 52 | 86.7 | 0.0043056 | RE | 6
122 | 240 | 1 | 1.55 | 0.1644 | 17.4764 | 1.334 | 50 | 32 | 0.0064583 | RE | 6
41 | 720 | 1 | 1.55 | 0.1644 | 17.4764 | 1.334 | 50 | 32 | 0.0021528 | RE | 6
51 | 420 | 4 | 1.56 | 0.12959 | 18.1888 | 1.514 | 85 | 28 | 0.0037143 | CO | 1
28 | 900 | 1 | 1.56 | 0.094241 | 19.6576 | 1.199 | 37 | 27 | 0.0017333 | RE | 6
28 | 900 | 1 | 1.56 | 0.094241 | 19.6576 | 1.199 | 37 | 27 | 0.0017333 | RE | 6
47 | 900 | 1 | 1.57 | 0.039406 | 2.1863 | 1.343 | 70 | 43 | 0.0017444 | CO | 1
47 | 900 | 1 | 1.57 | 0.039406 | 2.1863 | 1.343 | 70 | 43 | 0.0017444 | CO | 1
16 | 720 | 3 | 1.57 | 0.16251 | 16.3653 | 7.367 | 25 | 31 | 0.0021806 | RE | 6
126 | 360 | 7 | 1.57 | 0.19588 | 19.9934 | 4.825 | 65 | 57.3 | 0.0043611 | RE | 6
14 | 900 | 1 | 1.57 | 0.1416 | 34.676 | 1.439 | 25 | 97 | 0.0017444 | RE | 6
3 | 900 | 1 | 1.57 | 0.17907 | 27.1721 | 1.321 | 25 | 39 | 0.0017444 | RE | 6
3 | 900 | 1 | 1.57 | 0.17907 | 27.1721 | 1.321 | 25 | 39 | 0.0017444 | RE | 6
313.5 | 180 | 4.13 | 1.59 | 0.01 | 0.005 | 7.241 | 68 | 0.9 | 0.0088333 | CO | 1
93 | 1740 | 1 | 1.59 | 0.094334 | 23.1596 | 8.673 | 31 | 95.1 | 0.00091379 | RE | 6
43 | 1380 | 9 | 1.6 | 0.2 | 7.097 | 3.029 | 91 | 0.9 | 0.0011594 | CO | 1
14 | 1200 | 1 | 1.6 | 0.07 | 92 | 1.628 | 85 | 35 | 0.0013333 | CO | 1
78 | 1200 | 1 | 1.6 | 0.01 | 0.005 | 1.615 | 90 | 46 | 0.0013333 | ID | 3
83 | 840 | 5 | 1.6 | 0.014136 | 0.96982 | 1.176 | 80 | 47 | 0.0019048 | ID | 3
402 | 660 | 3 | 1.6 | 0.11617 | 25.3514 | 4.43 | 2 | 18.5 | 0.0024242 | OP | 5
238 | 480 | 8 | 1.6 | 0.21 | 34.71 | 7.214 | 30 | 7590.4 | 0.0033333 | RE | 6
28 | 180 | 2 | 1.6 | 0.17083 | 10.6973 | 6.39 | 34.84 | 112 | 0.0088889 | RE | 6
62 | 840 | 5 | 1.6 | 0.13 | 28 | 2.161 | 45 | 134 | 0.0019048 | RE | 6
51 | 600 | 3 | 1.61 | 0.12599 | 23.335 | 7.611 | 60 | 18 | 0.0026833 | ID | 3
42 | 315 | 7 | 1.61 | 0.01 | 0.005 | 3.475 | 90 | 80 | 0.0051111 | ID | 3
50 | 1425 | 1 | 1.61 | 0.16251 | 16.3653 | 7.367 | 25 | 31 | 0.0011298 | RE | 6
638.43 | 360 | 1 | 1.61 | 0.19588 | 19.9934 | 4.825 | 65 | 57.3 | 0.0044722 | RE | 6
119 | 288 | 7 | 1.61 | 0.01 | 0.005 | 3.247 | 50 | 143 | 0.0055903 | RE | 6
115 | 315 | 7 | 1.61 | 0.013844 | 0.20351 | 3.233 | 50 | 95 | 0.0051111 | RE | 6
124 | 420 | 3 | 1.61 | 0.18512 | 5.7741 | 0.377 | 60 | 17.8 | 0.0038333 | RE | 6
55 | 840 | 2 | 1.62 | 0.010092 | 0.02488 | 2.503 | 50 | 143 | 0.0019286 | RE | 6
21 | 255 | 9 | 1.62 | 0.14143 | 12.251 | 2.178 | 10 | 74 | 0.0063529 | RE | 6
80.8 | 60 | 2 | 1.6201 | 0.01 | 0.005 | 1.2 | 78 | 29.6526 | 0.027001 | ID | 3
11 | 118 | 1 | 1.63 | 0.21343 | 2.7 | 5.618 | 42 | 0.6 | 0.013814 | CO | 1
8 | 118 | 1 | 1.63 | 0.18868 | 2.7 | 5.421 | 72 | 2 | 0.013814 | CO | 1
15 | 660 | 1 | 1.63 | 0.19072 | 9.1595 | 1.866 | 90 | 87 | 0.0024697 | CO | 1
350 | 660 | 1 | 1.63 | 0.18476 | 10.2465 | 3.248 | 70 | 19.5 | 0.0024697 | ID | 3
74 | 118 | 1 | 1.63 | 0.22 | 9 | 4.036 | 62 | 11.07 | 0.013814 | IS | 4
72 | 660 | 1 | 1.63 | 0.13851 | 5.9453 | 5.046 | 40 | 78.3 | 0.0024697 | RE | 6
62 | 780 | 3 | 1.63 | 0.19 | 9 | 1.703 | 29 | 63 | 0.0020897 | RE | 6
222 | 300 | 3 | 1.64 | 0.22 | 9 | 1.604 | 99.6 | 12.44 | 0.0054667 | CO | 1
306 | 300 | 3 | 1.64 | 0.22 | 9 | 1.247 | 97.8 | 12.08 | 0.0054667 | CO | 1
36 | 540 | 5 | 1.64 | 0.19 | 9 | 1.703 | 29 | 63 | 0.003037 | RE | 6
5 | 120 | 2 | 1.65 | 0.038798 | 1.3683 | 2.99 | 98 | 24 | 0.01375 | CO | 1
158 | 2160 | 1 | 1.65 | 0.094334 | 23.1596 | 8.673 | 31 | 95.1 | 0.00076389 | RE | 6
15 | 720 | 3 | 1.65 | 0.026369 | 0.0202 | 1.998 | 45 | 65 | 0.0022917 | RE | 6
15 | 420 | 23 | 1.65 | 0.026369 | 0.0202 | 1.998 | 45 | 65 | 0.0039286 | RE | 6
60 | 900 | 1 | 1.66 | 0.094334 | 23.1596 | 8.673 | 31 | 95.1 | 0.0018444 | RE | 6
44 | 300 | 5 | 1.67 | 0.12599 | 23.335 | 7.611 | 60 | 18 | 0.0055667 | ID | 3
140 | 330 | 9 | 1.68 | 0.02338 | 4.5998 | 3.404 | 60 | 27 | 0.0050909 | ID | 3
113 | 1200 | 1 | 1.68 | 0.14662 | 1.1204 | 1.04 | 10 | 73.5 | 0.0014 | OP | 5
123.07 | 210 | 3 | 1.69 | 0.14 | 28 | 0.5 | 30 | 4.9421 | 0.0080476 | OP | 5
14.67 | 210 | 2 | 1.69 | 0.12 | 28 | 0.6 | 40 | 4.9421 | 0.0080476 | RE | 6
112.27 | 210 | 3 | 1.6902 | 0.13 | 28 | 0.4 | 75 | 7.4131 | 0.0080484 | FW | 2
17 | 180 | 2 | 1.7 | 0.10003 | 91.9982 | 2.773 | 90.3 | 46.59 | 0.0094444 | CO | 1
12 | 300 | 3 | 1.7 | 0.018139 | 0.4187 | 1.499 | 90 | 35.89 | 0.0056667 | CO | 1
8 | 300 | 3 | 1.7 | 0.010639 | 0.041599 | 1.374 | 90 | 33.86 | 0.0056667 | CO | 1
30 | 300 | 3 | 1.7 | 0.01 | 0.005 | 2.23 | 75 | 22.81 | 0.0056667 | ID | 3
81 | 300 | 3 | 1.7 | 0.01 | 0.005 | 2.214 | 90 | 33.6 | 0.0056667 | ID | 3
14 | 390 | 3 | 1.7 | 0.010062 | 0.019478 | 29.845 | 35 | 120.4 | 0.004359 | RE | 6
48 | 300 | 7 | 1.7 | 0.13 | 2 | 4.954 | 22.2 | 8.46 | 0.0056667 | RE | 6
34 | 300 | 3 | 1.7 | 0.20461 | 9.17 | 3.17 | 30 | 13.41 | 0.0056667 | RE | 6
11 | 300 | 3 | 1.7 | 0.21168 | 9.17 | 2.122 | 30 | 8.36 | 0.0056667 | RE | 6
24.27 | 540 | 3 | 1.7098 | 0.13 | 28 | 0.4 | 75 | 7.4131 | 0.0031664 | FW | 2
40.38 | 420 | 3 | 1.71 | 0.19588 | 19.9934 | 4.825 | 65 | 57.3 | 0.0040714 | RE | 6
71.73 | 540 | 3 | 1.71 | 0.14 | 28 | 0.5 | 30 | 4.9421 | 0.0031667 | OP | 5
11.47 | 540 | 3 | 1.71 | 0.12 | 28 | 0.6 | 40 | 4.9421 | 0.0031667 | RE | 6
89 | 1020 | 3 | 1.72 | 0.01 | 0.005 | 3.475 | 90 | 80 | 0.0016863 | ID | 3
65.4 | 315 | 15 | 1.72 | 0.086611 | 5.255 | 2.806 | 60 | 206 | 0.0054603 | ID | 3
30 | 1020 | 3 | 1.72 | 0.013844 | 0.20351 | 3.233 | 50 | 95 | 0.0016863 | RE | 6
105 | 1020 | 3 | 1.72 | 0.010092 | 0.02488 | 2.503 | 50 | 143 | 0.0016863 | RE | 6
26.06 | 480 | 1 | 1.73 | 0.19 | 9.17 | 5.561 | 65 | 13.36 | 0.0036042 | ID | 3
140.608 | 1080 | 1 | 1.75 | 0.1 | 28 | 4.907 | 69 | 22.7 | 0.0016204 | CO | 1
80 | 720 | 3 | 1.75 | 0.14531 | 7.1405 | 3.46 | 76.5 | 232 | 0.0024306 | ID | 3
47 | 1080 | 4 | 1.75 | 0.19588 | 19.9934 | 4.825 | 65 | 57.3 | 0.0016204 | RE | 6
525 | 850 | 2 | 1.76 | 0.1898 | 2.4229 | 7.003 | 100 | 0.2 | 0.0020706 | CO | 1
144 | 480 | 30 | 1.76 | 0.16458 | 0.21 | 3.383 | 80 | 49.5 | 0.0036667 | ID | 3
10 | 330 | 5 | 1.764 | 0.15363 | 1.9743 | 4.968 | 100 | 1.61 | 0.0053455 | FW | 2
463.96 | 1080 | 12 | 1.77 | 0.14301 | 12.3511 | 21.485 | 1 | 405 | 0.0016389 | OP | 5
76 | 660 | 6 | 1.77 | 0.15051 | 57.605 | 4.531 | 52 | 86.7 | 0.0026818 | RE | 6
571 | 30 | 2.6 | 1.78 | 0.01 | 0.005 | 7.241 | 68 | 0.9 | 0.059333 | CO | 1
110 | 300 | 3 | 1.78 | 0.12856 | 34.568 | 5.118 | 40 | 14 | 0.0059333 | CO | 1
301 | 1200 | 1 | 1.8 | 0.19 | 2.32 | 0.746 | 100 | 0.192 | 0.0015 | IS | 4
32 | 1200 | 1 | 1.8 | 0.16105 | 8.9293 | 7.858 | 50 | 18.7 | 0.0015 | RE | 6
129 | 300 | 7 | 1.8 | 0.17938 | 7.4508 | 6.7 | 18.5 | 11.84 | 0.006 | RE | 6
24 | 300 | 7 | 1.8 | 0.13 | 2 | 4.954 | 22.2 | 8.46 | 0.006 | RE | 6
70.36 | 1080 | 1 | 1.8 | 0.19588 | 19.9934 | 4.825 | 65 | 57.3 | 0.0016667 | RE | 6
94.2 | 420 | 5 | 1.8 | 0.17 | 28 | 2.231 | 50 | 73 | 0.0042857 | RE | 6
16 | 540 | 1 | 1.82 | 0.038798 | 1.3683 | 2.99 | 98 | 24 | 0.0033704 | CO | 1
183 | 600 | 11 | 1.821 | 0.02 | 92 | 3.426 | 95 | 0.69 | 0.003035 | FW | 2
21 | 180 | 26.3238 | 1.83 | 0.01 | 0.005 | 7.241 | 68 | 0.9 | 0.010167 | CO | 1
406 | 600 | 13 | 1.83 | 0.014308 | 0.1955 | 6.958 | 75 | 20.1 | 0.00305 | ID | 3
58 | 300 | 3 | 1.83 | 0.18512 | 5.7741 | 0.377 | 60 | 17.8 | 0.0061 | RE | 6
50 | 960 | 6 | 1.85 | 0.19588 | 19.9934 | 4.825 | 65 | 57.3 | 0.0019271 | RE | 6
80 | 1140 | 2 | 1.86 | 0.01 | 0.005 | 3.475 | 90 | 80 | 0.0016316 | ID | 3
52 | 420 | 2 | 1.86 | 0.046367 | 65.6318 | 3.631 | 61 | 8.76 | 0.0044286 | RE | 6
43 | 1140 | 2 | 1.86 | 0.013844 | 0.20351 | 3.233 | 50 | 95 | 0.0016316 | RE | 6
17 | 600 | 11 | 1.88 | 0.039406 | 2.1863 | 1.343 | 70 | 43 | 0.0031333 | CO | 1
33 | 360 | 14 | 1.88 | 0.039406 | 2.1863 | 1.343 | 70 | 43 | 0.0052222 | CO | 1
31 | 600 | 5 | 1.88 | 0.034455 | 1.8065 | 1.137 | 90 | 115 | 0.0031333 | CO | 1
22 | 600 | 5 | 1.88 | 0.13771 | 27.797 | 2.161 | 70 | 18 | 0.0031333 | RE | 6
37 | 600 | 5 | 1.88 | 0.13 | 28 | 2.161 | 45 | 134 | 0.0031333 | RE | 6
58 | 1260 | 1 | 1.88 | 0.16121 | 23.3473 | 1.602 | 25 | 130 | 0.0014921 | RE | 6
88 | 360 | 13 | 1.88 | 0.17907 | 27.1721 | 1.321 | 25 | 39 | 0.0052222 | RE | 6
18 | 600 | 5 | 1.88 | 0.12392 | 26.6156 | 1.211 | 25 | 35 | 0.0031333 | RE | 6
78 | 360 | 14 | 1.88 | 0.094241 | 19.6576 | 1.199 | 37 | 27 | 0.0052222 | RE | 6
86 | 1080 | 6 | 1.9 | 0.010062 | 0.019478 | 29.845 | 35 | 120.4 | 0.0017593 | RE | 6
20 | 1080 | 1 | 1.9 | 0.01 | 0.005 | 9.883 | 40 | 95 | 0.0017593 | RE | 6
7 | 420 | 3 | 1.9 | 0.01 | 0.005 | 3.051 | 70 | 130.8 | 0.0045238 | RE | 6
292 | 600 | 7 | 1.91 | 0.10583 | 19.6408 | 6.177 | 80 | 115 | 0.0031833 | ID | 3
64 | 840 | 1 | 1.92 | 0.01 | 0.005 | 3.475 | 90 | 80 | 0.0022857 | ID | 3
98 | 840 | 1 | 1.92 | 0.013844 | 0.20351 | 3.233 | 50 | 95 | 0.0022857 | RE | 6
88 | 840 | 1 | 1.92 | 0.010092 | 0.02488 | 2.503 | 50 | 143 | 0.0022857 | RE | 6
123.4 | 540 | 2 | 1.93 | 0.19588 | 19.9934 | 4.825 | 65 | 57.3 | 0.0035741 | RE | 6
609 | 360 | 4 | 1.94 | 0.20996 | 9.0091 | 2.486 | 65 | 218 | 0.0053889 | CO | 1
22 | 360 | 4 | 1.94 | 0.21 | 9 | 1.171 | 75 | 39.5 | 0.0053889 | ID | 3
393 | 360 | 4 | 1.94 | 0.18674 | 2.7 | 5.139 | 55 | 38 | 0.0053889 | RE | 6
26 | 360 | 4 | 1.95 | 0.01 | 0.005 | 1.981 | 90 | 40 | 0.0054167 | CO | 1
74 | 360 | 4 | 1.95 | 0.01 | 0.005 | 2.477 | 65 | 30 | 0.0054167 | ID | 3
29.8 | 600 | 7 | 1.95 | 0.19588 | 19.9934 | 4.825 | 65 | 57.3 | 0.00325 | RE | 6
67 | 360 | 4 | 1.95 | 0.01 | 0.005 | 2.892 | 50 | 36 | 0.0054167 | RE | 6
320 | 180 | 5 | 1.97 | 0.02338 | 4.5998 | 3.404 | 60 | 27 | 0.010944 | ID | 3
8 | 660 | 6 | 1.97 | 0.01 | 0.030664 | 3.081 | 97 | 31.5 | 0.0029848 | ID | 3
553.1 | 750 | 6 | 1.97 | 0.14301 | 12.3511 | 21.485 | 1 | 405 | 0.0026267 | OP | 5
82 | 600 | 5 | 1.98 | 0.19 | 9 | 1.264 | 55 | 29 | 0.0033 | ID | 3
72 | 600 | 5 | 1.98 | 0.18783 | 10.0315 | 2.302 | 29 | 260 | 0.0033 | RE | 6
823 | 600 | 5 | 1.98 | 0.19 | 9 | 1.703 | 29 | 63 | 0.0033 | RE | 6
8.1333 | 450 | 12 | 1.98 | 0.145 | 9 | 0.5 | 27 | 44.4789 | 0.0044 | RE | 6
133.34 | 1080 | 4 | 1.99 | 0.19 | 2.7825 | 3.187 | 90 | 74 | 0.0018426 | CO | 1
17 | 1140 | 4 | 1.99 | 0.081117 | 1.6022 | 8.215 | 35 | 24.7 | 0.0017456 | RE | 6
10 | 1140 | 11 | 2 | 0.022735 | 0.51358 | 6.97 | 80 | 108.8 | 0.0017544 | CO | 1
31 | 660 | 11 | 2 | 0.12811 | 9.17 | 2.664 | 50 | 262 | 0.0030303 | IS | 4
730 | 780 | 1 | 2 | 0.23 | 9 | 7.553 | 38 | 58 | 0.0025641 | RE | 6
15 | 2220 | 4 | 2.03 | 0.19 | 9 | 1.264 | 55 | 29 | 0.00091441 | ID | 3
346 | 180 | 1 | 2.04 | 0.10583 | 19.6408 | 6.177 | 80 | 115 | 0.011333 | ID | 3
118 | 120 | 4 | 2.07 | 0.16986 | 0.2 | 3.188 | 71.25 | 99 | 0.01725 | ID | 3
29.8667 | 540 | 12 | 2.09 | 0.13 | 28 | 0.4 | 75 | 7.4131 | 0.0038704 | FW | 2
68.4 | 540 | 12 | 2.09 | 0.14 | 28 | 0.5 | 30 | 4.9421 | 0.0038704 | OP | 5
84 | 480 | 5 | 2.1 | 0.12811 | 9.17 | 2.664 | 50 | 262 | 0.004375 | IS | 4
11 | 45 | 1 | 2.13 | 0.19 | 2.82 | 6.684 | 100 | 0.2 | 0.047333 | IS | 4
17 | 1440 | 6 | 2.14 | 0.081117 | 1.6022 | 8.215 | 35 | 24.7 | 0.0014861 | RE | 6
78.5 | 300 | 1.1529 | 2.15 | 0.01 | 0.005 | 7.241 | 68 | 0.9 | 0.0071667 | CO | 1
131 | 323 | 1 | 2.16 | 0.19 | 2.32 | 0.746 | 100 | 0.192 | 0.0066873 | IS | 4
22 | 420 | 1.7 | 2.24 | 0.01 | 0.005 | 7.241 | 68 | 0.9 | 0.0053333 | CO | 1
21.2 | 300 | 4 | 2.25 | 0.086611 | 5.255 | 2.806 | 60 | 206 | 0.0075 | ID | 3
51.85 | 660 | 3 | 2.26 | 0.12302 | 6.3543 | 8.253 | 50 | 42.4 | 0.0034242 | IS | 4
36.31 | 660 | 3 | 2.26 | 0.19588 | 19.9934 | 4.825 | 65 | 57.3 | 0.0034242 | RE | 6
478 | 240 | 2.3575 | 2.29 | 0.01 | 0.005 | 7.241 | 68 | 0.9 | 0.0095417 | CO | 1
115.18 | 1020 | 1 | 2.3 | 0.21123 | 9.17 | 3.493 | 32.31 | 39.21 | 0.0022549 | RE | 6
46 | 900 | 12 | 2.3 | 0.19 | 2.82 | 6.684 | 100 | 0.2 | 0.0025556 | IS | 4
245 | 450 | 5.5012 | 2.32 | 0.01 | 0.005 | 7.241 | 68 | 0.9 | 0.0051556 | CO | 1
8 | 540 | 10 | 2.34 | 0.046367 | 65.6318 | 3.631 | 61 | 8.76 | 0.0043333 | RE | 6
20 | 480 | 2 | 2.36 | 0.010666 | 0.073553 | 1.731 | 85 | 24 | 0.0049167 | CO | 1
560 | 840 | 1 | 2.36 | 0.18004 | 8.6629 | 7.698 | 33 | 54.24 | 0.0028095 | RE | 6
1100 | 840 | 1 | 2.36 | 0.18004 | 8.6629 | 7.698 | 33 | 54.24 | 0.0028095 | RE | 6
47 | 840 | 1 | 2.36 | 0.18786 | 9.0612 | 6.5 | 13 | 89.34 | 0.0028095 | RE | 6
75 | 840 | 1 | 2.36 | 0.18786 | 9.0612 | 6.5 | 13 | 89.34 | 0.0028095 | RE | 6
142.14 | 660 | 2 | 2.38 | 0.17576 | 23.226 | 6.074 | 60 | 19.7 | 0.0036061 | CO | 1
247.43 | 660 | 2 | 2.38 | 0.12302 | 6.3543 | 8.253 | 50 | 42.4 | 0.0036061 | IS | 4
47 | 1200 | 20 | 2.4 | 0.14645 | 12.7714 | 73.242 | 1 | 3313 | 0.002 | OP | 5
353.5 | 480 | 3.2958 | 2.44 | 0.01 | 0.005 | 7.241 | 68 | 0.9 | 0.0050833 | CO | 1
160 | 780 | 2.8 | 2.47 | 0.11502 | 53.2214 | 4.832 | 70 | 5 | 0.0031667 | ID | 3
62 | 780 | 2.8 | 2.47 | 0.18 | 28 | 7.282 | 20 | 12 | 0.0031667 | RE | 6
132.928 | 960 | 4 | 2.48 | 0.1 | 28 | 4.907 | 69 | 22.7 | 0.0025833 | CO | 1
19 | 1260 | 5 | 2.5 | 0.074145 | 3.3897 | 2.744 | 80 | 15 | 0.0019841 | ID | 3
61 | 960 | 3 | 2.52 | 0.01 | 0.005 | 3.475 | 90 | 80 | 0.002625 | ID | 3
64 | 960 | 3 | 2.52 | 0.013844 | 0.20351 | 3.233 | 50 | 95 | 0.002625 | RE | 6
57 | 960 | 3 | 2.52 | 0.010092 | 0.02488 | 2.503 | 50 | 143 | 0.002625 | RE | 6
82 | 540 | 1 | 2.56 | 0.22684 | 6.5467 | 1.137 | 5.7 | 44 | 0.0047407 | OP | 5
73 | 840 | 4 | 2.6 | 0.01 | 0.005 | 3.475 | 90 | 80 | 0.0030952 | ID | 3
110 | 840 | 4 | 2.6 | 0.013844 | 0.20351 | 3.233 | 50 | 95 | 0.0030952 | RE | 6
417.39 | 600 | 17 | 2.63 | 0.19 | 9.17 | 5.561 | 65 | 13.36 | 0.0043833 | ID | 3
98.5333 | 120 | 1 | 2.63 | 0.01 | 0.005 | 1.2 | 78 | 29.6526 | 0.021917 | ID | 3
22.91 | 960 | 6 | 2.71 | 0.19 | 9.17 | 5.561 | 65 | 13.36 | 0.0028229 | ID | 3
132 | 420 | 2 | 2.71 | 0.13754 | 9.2755 | 1.89 | 40 | 75 | 0.0064524 | RE | 6
679 | 900 | 9 | 2.73 | 0.20996 | 9.0091 | 2.486 | 65 | 218 | 0.0030333 | CO | 1
1183 | 900 | 9 | 2.73 | 0.21 | 9 | 1.171 | 75 | 39.5 | 0.0030333 | ID | 3
472 | 900 | 9 | 2.73 | 0.18674 | 2.7 | 5.139 | 55 | 38 | 0.0030333 | RE | 6
421 | 900 | 9 | 2.73 | 0.19092 | 2.7 | 4.267 | 25 | 18.5 | 0.0030333 | RE | 6
86 | 660 | 1 | 2.83 | 0.16986 | 0.2 | 3.188 | 71.25 | 99 | 0.0042879 | ID | 3
84 | 660 | 1 | 2.83 | 0.11864 | 0.20904 | 2.404 | 5 | 872 | 0.0042879 | OP | 5
25 | 480 | 3 | 2.942 | 0.01 | 0.005 | 6.149 | 100 | 0.99 | 0.0061292 | FW | 2
40 | 1020 | 7 | 3 | 0.014136 | 0.96982 | 1.176 | 80 | 47 | 0.0029412 | ID | 3
353.18 | 660 | 7 | 3.06 | 0.17576 | 23.226 | 6.074 | 60 | 19.7 | 0.0046364 | CO | 1
162 | 600 | 9 | 3.06 | 0.21 | 9 | 1.171 | 75 | 39.5 | 0.0051 | ID | 3
228 | 180 | 8 | 3.11 | 0.18674 | 2.7 | 5.139 | 55 | 38 | 0.017278 | RE | 6
52 | 180 | 8 | 3.11 | 0.19092 | 2.7 | 4.267 | 25 | 18.5 | 0.017278 | RE | 6
193 | 540 | 6 | 3.16 | 0.17907 | 27.1721 | 1.321 | 25 | 39 | 0.0058519 | RE | 6
179 | 1380 | 4 | 3.19 | 0.010666 | 0.073553 | 1.731 | 85 | 24 | 0.0023116 | CO | 1
25 | 600 | 1 | 3.2 | 0.010062 | 0.019478 | 29.845 | 35 | 120.4 | 0.0053333 | RE | 6
6 | 600 | 1 | 3.2 | 0.01 | 0.005 | 3.051 | 70 | 130.8 | 0.0053333 | RE | 6
25 | 1260 | 3 | 3.28 | 0.15051 | 57.605 | 4.531 | 52 | 86.7 | 0.0026032 | RE | 6
18 | 960 | 8 | 3.29 | 0.11898 | 25.3481 | 1.117 | 36 | 101.1 | 0.0034271 | RE | 6
54.5 | 240 | 1 | 3.38 | 0.10003 | 91.9982 | 2.773 | 90.3 | 46.59 | 0.014083 | CO | 1
262 | 300 | 2 | 3.597 | 0.12599 | 23.335 | 7.611 | 60 | 18 | 0.01199 | ID | 3
320 | 960 | 13 | 3.6 | 0.21 | 25.6079 | 3.372 | 80 | 38 | 0.00375 | CO | 1
380 | 960 | 13 | 3.6 | 0.017496 | 0.42853 | 2.787 | 90 | 73 | 0.00375 | CO | 1
96 | 960 | 13 | 3.6 | 0.20164 | 13.0783 | 3.939 | 70 | 94 | 0.00375 | ID | 3
190 | 960 | 13 | 3.6 | 0.20755 | 17.6427 | 2.583 | 35 | 71 | 0.00375 | RE | 6
12 | 1440 | 8 | 3.67 | 0.14293 | 26.6808 | 1.267 | 35 | 53.5 | 0.0025486 | RE | 6
172.19 | 900 | 1 | 3.68 | 0.19588 | 19.9934 | 4.825 | 65 | 57.3 | 0.0040889 | RE | 6
17 | 960 | 8 | 3.9 | 0.17045 | 11.5517 | 2.526 | 68 | 27.2 | 0.0040625 | CO | 1
6 | 1020 | 7 | 4.03 | 0.13771 | 27.797 | 2.161 | 70 | 18 | 0.003951 | RE | 6
5 | 1020 | 7 | 4.23 | 0.12392 | 26.6156 | 1.211 | 25 | 35 | 0.0041471 | RE | 6
144 | 1980 | 3 | 4.38 | 0.094334 | 23.1596 | 8.673 | 31 | 95.1 | 0.0022121 | RE | 6
15 | 1020 | 7 | 5.65 | 0.13 | 28 | 2.161 | 45 | 134 | 0.0055392 | RE | 6
10 | 840 | 6 | 5.7 | 0.17045 | 11.5517 | 2.526 | 68 | 27.2 | 0.0067857 | CO | 1
35 | 840 | 6 | 5.7 | 0.13 | 28 | 2.262 | 39 | 35.3 | 0.0067857 | RE | 6
31 | 840 | 6 | 5.7 | 0.14293 | 26.6808 | 1.267 | 35 | 53.5 | 0.0067857 | RE | 6
19 | 840 | 6 | 5.7 | 0.11898 | 25.3481 | 1.117 | 36 | 101.1 | 0.0067857 | RE | 6
80 | 840 | 3 | 6.42 | 0.026369 | 0.0202 | 1.998 | 45 | 65 | 0.0076429 | RE | 6
99 | 2040 | 4 | 6.46 | 0.13754 | 9.2755 | 1.89 | 40 | 75 | 0.0031667 | RE | 6

## all
TSS | D | ADP | P | AWC | Ksat | S | Imp | A | I | Land use | LU
1510 | 23 | 11 | 1.35 | 0.1898 | 2.4229 | 7.003 | 100 | 0.2 | 0.058696 | CO | 1
1367 | 60 | 4 | 0.27 | 0.20996 | 9.0091 | 2.486 | 65 | 218 | 0.0045 | CO | 1
1228 | 480 | 8 | 0.1 | 0.22 | 9 | 1.247 | 97.8 | 12.08 | 0.00020833 | CO | 1
1180 | 31 | 2 | 0.49 | 0.1898 | 2.4229 | 7.003 | 100 | 0.2 | 0.015806 | CO | 1
1164.39 | 540 | 5 | 0.47 | 0.17576 | 23.226 | 6.074 | 60 | 19.7 | 0.00087037 | CO | 1
1135 | 300 | 1 | 0.54 | 0.20996 | 9.0091 | 2.486 | 65 | 218 | 0.0018 | CO | 1
1124 | 720 | 7 | 0.5 | 0.20996 | 9.0091 | 2.486 | 65 | 218 | 0.00069444 | CO | 1
1040 | 180 | 2 | 0.31 | 0.22 | 9 | 1.247 | 97.8 | 12.08 | 0.0017222 | CO | 1
1020 | 393 | 3 | 0.77 | 0.1898 | 2.4229 | 7.003 | 100 | 0.2 | 0.0019593 | CO | 1
920 | 60 | 7 | 0.12 | 0.17576 | 23.226 | 6.074 | 60 | 19.7 | 0.002 | CO | 1
843.41 | 48 | 3 | 0.22 | 0.19 | 2.7825 | 3.187 | 90 | 74 | 0.0045833 | CO | 1
795 | 540 | 9 | 0.04 | 0.22 | 9 | 1.604 | 99.6 | 12.44 | 7.4074e-05 | CO | 1
793.43 | 130 | 1 | 0.15 | 0.19 | 2.7825 | 3.187 | 90 | 74 | 0.0011538 | CO | 1
763 | 408 | 1 | 1.28 | 0.1898 | 2.4229 | 7.003 | 100 | 0.2 | 0.0031373 | CO | 1
757 | 840 | 1 | 1.12 | 0.1898 | 2.4229 | 7.003 | 100 | 0.2 | 0.0013333 | CO | 1
746 | 300 | 4 | 1.2 | 0.01 | 0.005 | 1.981 | 90 | 40 | 0.004 | CO | 1
679 | 900 | 9 | 2.73 | 0.20996 | 9.0091 | 2.486 | 65 | 218 | 0.0030333 | CO | 1
640 | 480 | 30 | 1.11 | 0.070113 | 42.7932 | 4.274 | 84.5 | 59.1 | 0.0023125 | CO | 1
629 | 120 | 1 | 1.32 | 0.12959 | 18.1888 | 1.514 | 85 | 28 | 0.011 | CO | 1
620 | 1260 | 8 | 0.71 | 0.1898 | 2.4229 | 7.003 | 100 | 0.2 | 0.00056349 | CO | 1
618 | 180 | 1 | 0.23 | 0.22 | 9 | 1.247 | 97.8 | 12.08 | 0.0012778 | CO | 1
609 | 360 | 4 | 1.94 | 0.20996 | 9.0091 | 2.486 | 65 | 218 | 0.0053889 | CO | 1
602 | 60 | 8 | 0.15 | 0.20996 | 9.0091 | 2.486 | 65 | 218 | 0.0025 | CO | 1
599.862 | 240 | 6 | 0.07 | 0.1 | 28 | 4.907 | 69 | 22.7 | 0.00029167 | CO | 1
571 | 310 | 2 | 0.59 | 0.1898 | 2.4229 | 7.003 | 100 | 0.2 | 0.0019032 | CO | 1
571 | 30 | 2.6 | 1.78 | 0.01 | 0.005 | 7.241 | 68 | 0.9 | 0.059333 | CO | 1
570 | 30 | 10 | 0.4 | 0.17868 | 9 | 1.521 | 40 | 29 | 0.013333 | CO | 1
539 | 149 | 1 | 0.61 | 0.1898 | 2.4229 | 7.003 | 100 | 0.2 | 0.004094 | CO | 1
525 | 850 | 2 | 1.76 | 0.1898 | 2.4229 | 7.003 | 100 | 0.2 | 0.0020706 | CO | 1
510 | 120 | 7 | 0.33 | 0.17868 | 9 | 1.521 | 40 | 29 | 0.00275 | CO | 1
500 | 480 | 1 | 0.88 | 0.017496 | 0.42853 | 2.787 | 90 | 73 | 0.0018333 | CO | 1
483 | 120 | 5 | 0.26 | 0.20996 | 9.0091 | 2.486 | 65 | 218 | 0.0021667 | CO | 1
478 | 240 | 2.3575 | 2.29 | 0.01 | 0.005 | 7.241 | 68 | 0.9 | 0.0095417 | CO | 1
476 | 60 | 1 | 0.04 | 0.22 | 9 | 1.247 | 97.8 | 12.08 | 0.00066667 | CO | 1
468 | 1380 | 1 | 0.59 | 0.22 | 9 | 1.604 | 99.6 | 12.44 | 0.00042754 | CO | 1
465 | 13 | 6 | 0.4 | 0.1898 | 2.4229 | 7.003 | 100 | 0.2 | 0.030769 | CO | 1
460 | 30 | 2 | 0.1 | 0.19072 | 9.1595 | 1.866 | 90 | 87 | 0.0033333 | CO | 1
456 | 180 | 6 | 0.82 | 0.12959 | 18.1888 | 1.514 | 85 | 28 | 0.0045556 | CO | 1
456 | 720 | 5 | 1.3 | 0.20996 | 9.0091 | 2.486 | 65 | 218 | 0.0018056 | CO | 1
455 | 60 | 6 | 0.22 | 0.1898 | 2.4229 | 7.003 | 100 | 0.2 | 0.0036667 | CO | 1
453.6 | 125 | 1 | 0.97 | 0.19 | 2.7825 | 3.187 | 90 | 74 | 0.00776 | CO | 1
450.89 | 540 | 2 | 0.8 | 0.17576 | 23.226 | 6.074 | 60 | 19.7 | 0.0014815 | CO | 1
448 | 180 | 1 | 0.46 | 0.22 | 9 | 1.247 | 97.8 | 12.08 | 0.0025556 | CO | 1
447.83 | 60 | 6 | 0.1 | 0.17576 | 23.226 | 6.074 | 60 | 19.7 | 0.0016667 | CO | 1
444 | 360 | 3 | 0.46 | 0.22 | 9 | 1.604 | 99.6 | 12.44 | 0.0012778 | CO | 1
439.66 | 300 | 1 | 0.86 | 0.17576 | 23.226 | 6.074 | 60 | 19.7 | 0.0028667 | CO | 1
438 | 420 | 1 | 0.2 | 0.22 | 9 | 1.604 | 99.6 | 12.44 | 0.00047619 | CO | 1
428 | 240 | 2 | 0.22 | 0.22 | 9 | 1.247 | 97.8 | 12.08 | 0.00091667 | CO | 1
406 | 180 | 4 | 0.06 | 0.22 | 9 | 1.247 | 97.8 | 12.08 | 0.00033333 | CO | 1
389.5 | 90 | 6.5292 | 0.78 | 0.01 | 0.005 | 7.241 | 68 | 0.9 | 0.0086667 | CO | 1
382 | 780 | 1 | 0.15 | 0.22 | 9 | 1.604 | 99.6 | 12.44 | 0.00019231 | CO | 1
380 | 540 | 3 | 0.38 | 0.18908 | 8.6479 | 2.835 | 85 | 380 | 0.0007037 | CO | 1
380 | 420 | 4 | 0.69 | 0.07 | 92 | 1.628 | 85 | 35 | 0.0016429 | CO | 1
380 | 960 | 13 | 3.6 | 0.017496 | 0.42853 | 2.787 | 90 | 73 | 0.00375 | CO | 1
378.921 | 120 | 8 | 0.2 | 0.1 | 28 | 4.907 | 69 | 22.7 | 0.0016667 | CO | 1
376 | 780 | 1 | 0.15 | 0.22 | 9 | 1.247 | 97.8 | 12.08 | 0.00019231 | CO | 1
369 | 990 | 0.51125 | 0.89 | 0.01 | 0.005 | 7.241 | 68 | 0.9 | 0.00089899 | CO | 1
362 | 900 | 11 | 1.03 | 0.22 | 9 | 1.247 | 97.8 | 12.08 | 0.0011444 | CO | 1
360 | 780 | 8 | 0.09 | 0.01 | 0.005 | 10.658 | 99 | 25.8 | 0.00011538 | CO | 1
353.5 | 480 | 3.2958 | 2.44 | 0.01 | 0.005 | 7.241 | 68 | 0.9 | 0.0050833 | CO | 1
353.18 | 660 | 7 | 3.06 | 0.17576 | 23.226 | 6.074 | 60 | 19.7 | 0.0046364 | CO | 1
347 | 31 | 2 | 0.61 | 0.1898 | 2.4229 | 7.003 | 100 | 0.2 | 0.019677 | CO | 1
342 | 180 | 1 | 0.43 | 0.22 | 9 | 1.247 | 97.8 | 12.08 | 0.0023889 | CO | 1
337.58 | 540 | 15 | 0.84 | 0.17576 | 23.226 | 6.074 | 60 | 19.7 | 0.0015556 | CO | 1
330.359 | 300 | 10 | 0.17 | 0.1 | 28 | 4.907 | 69 | 22.7 | 0.00056667 | CO | 1
330 | 180 | 4 | 0.3 | 0.01 | 0.005 | 10.658 | 99 | 25.8 | 0.0016667 | CO | 1
326 | 13 | 3 | 0.23 | 0.1898 | 2.4229 | 7.003 | 100 | 0.2 | 0.017692 | CO | 1
320 | 960 | 13 | 3.6 | 0.21 | 25.6079 | 3.372 | 80 | 38 | 0.00375 | CO | 1
313.5 | 180 | 4.13 | 1.59 | 0.01 | 0.005 | 7.241 | 68 | 0.9 | 0.0088333 | CO | 1
307 | 180 | 7 | 0.6 | 0.01 | 0.005 | 1.981 | 90 | 40 | 0.0033333 | CO | 1
306 | 660 | 1 | 1.3 | 0.20204 | 8.2098 | 3.477 | 97 | 58.4 | 0.0019697 | CO | 1
306 | 300 | 3 | 1.64 | 0.22 | 9 | 1.247 | 97.8 | 12.08 | 0.0054667 | CO | 1
303 | 60 | 2 | 0.36 | 0.1898 | 2.4229 | 7.003 | 100 | 0.2 | 0.006 | CO | 1
303 | 960 | 7 | 0.46 | 0.1898 | 2.4229 | 7.003 | 100 | 0.2 | 0.00047917 | CO | 1
302 | 30 | 5 | 0.15 | 0.16427 | 10.3471 | 4.647 | 50 | 768 | 0.005 | CO | 1
297 | 18 | 6 | 0.15 | 0.1898 | 2.4229 | 7.003 | 100 | 0.2 | 0.0083333 | CO | 1
293 | 30 | 1 | 0.35 | 0.1898 | 2.4229 | 7.003 | 100 | 0.2 | 0.011667 | CO | 1
292 | 30 | 13 | 0.11 | 0.19 | 2.32 | 3.106 | 83 | 55 | 0.0036667 | CO | 1
292 | 60 | 3 | 0.32 | 0.20996 | 9.0091 | 2.486 | 65 | 218 | 0.0053333 | CO | 1
291 | 30 | 8 | 0.19 | 0.19 | 2.32 | 2.989 | 83 | 166 | 0.0063333 | CO | 1
287.637 | 420 | 4 | 0.38 | 0.1 | 28 | 4.907 | 69 | 22.7 | 0.00090476 | CO | 1
282.442 | 60 | 5 | 0.08 | 0.1 | 28 | 4.907 | 69 | 22.7 | 0.0013333 | CO | 1
282 | 120 | 1 | 0.36 | 0.19 | 2.32 | 3.106 | 83 | 55 | 0.003 | CO | 1
280.36 | 60 | 4 | 0.1 | 0.17576 | 23.226 | 6.074 | 60 | 19.7 | 0.0016667 | CO | 1
279.07 | 55 | 12 | 0.07 | 0.19 | 2.7825 | 3.187 | 90 | 74 | 0.0012727 | CO | 1
276 | 900 | 11 | 1.03 | 0.22 | 9 | 1.604 | 99.6 | 12.44 | 0.0011444 | CO | 1
271.69 | 45 | 7 | 0.05 | 0.19 | 2.7825 | 3.187 | 90 | 74 | 0.0011111 | CO | 1
270 | 960 | 2 | 0.83 | 0.22 | 9 | 1.247 | 97.8 | 12.08 | 0.00086458 | CO | 1
268.93 | 300 | 7 | 0.62 | 0.1 | 28 | 4.907 | 69 | 22.7 | 0.0020667 | CO | 1
267 | 30 | 3 | 0.11 | 0.19 | 2.32 | 2.989 | 83 | 166 | 0.0036667 | CO | 1
265 | 180 | 5 | 0.48 | 0.12959 | 18.1888 | 1.514 | 85 | 28 | 0.0026667 | CO | 1
264 | 341 | 1 | 0.41 | 0.1898 | 2.4229 | 7.003 | 100 | 0.2 | 0.0012023 | CO | 1
264 | 1020 | 3 | 1.36 | 0.22 | 9 | 1.604 | 99.6 | 12.44 | 0.0013333 | CO | 1
263 | 180 | 3 | 0.64 | 0.017496 | 0.42853 | 2.787 | 90 | 73 | 0.0035556 | CO | 1
262 | 840 | 1 | 0.52 | 0.22 | 9 | 1.247 | 97.8 | 12.08 | 0.00061905 | CO | 1
260.468 | 60 | 1 | 0.15 | 0.1 | 28 | 4.907 | 69 | 22.7 | 0.0025 | CO | 1
259.21 | 180 | 4 | 0.98 | 0.17576 | 23.226 | 6.074 | 60 | 19.7 | 0.0054444 | CO | 1
255 | 180 | 3 | 0.11 | 0.22 | 9 | 1.247 | 97.8 | 12.08 | 0.00061111 | CO | 1
255 | 780 | 7 | 0.83 | 0.22 | 9 | 1.247 | 97.8 | 12.08 | 0.0010641 | CO | 1
254 | 960 | 4 | 1.18 | 0.22 | 9 | 1.247 | 97.8 | 12.08 | 0.0012292 | CO | 1
251 | 240 | 12 | 0.4 | 0.20204 | 8.2098 | 3.477 | 97 | 58.4 | 0.0016667 | CO | 1
247.77 | 155 | 2 | 0.4 | 0.19 | 2.7825 | 3.187 | 90 | 74 | 0.0025806 | CO | 1
246 | 480 | 2 | 0.4 | 0.22 | 9 | 1.604 | 99.6 | 12.44 | 0.00083333 | CO | 1
246 | 360 | 1 | 0.86 | 0.013952 | 0.20625 | 5.212 | 90 | 20 | 0.0023889 | CO | 1
245 | 720 | 5 | 0.76 | 0.22 | 9 | 1.604 | 99.6 | 12.44 | 0.0010556 | CO | 1
245 | 450 | 5.5012 | 2.32 | 0.01 | 0.005 | 7.241 | 68 | 0.9 | 0.0051556 | CO | 1
244 | 1200 | 1 | 0.37 | 0.22 | 9 | 1.247 | 97.8 | 12.08 | 0.00030833 | CO | 1
243 | 300 | 1 | 0.96 | 0.1898 | 2.4229 | 7.003 | 100 | 0.2 | 0.0032 | CO | 1
242 | 120 | 2 | 1.17 | 0.22 | 9 | 1.247 | 97.8 | 12.08 | 0.00975 | CO | 1
241.49 | 480 | 2 | 1 | 0.1 | 28 | 4.907 | 69 | 22.7 | 0.0020833 | CO | 1
240 | 1200 | 1 | 0.53 | 0.22 | 9 | 1.604 | 99.6 | 12.44 | 0.00044167 | CO | 1
238 | 60 | 1 | 0.04 | 0.22 | 9 | 1.604 | 99.6 | 12.44 | 0.00066667 | CO | 1
234 | 120 | 2 | 0.16 | 0.22 | 9 | 1.604 | 99.6 | 12.44 | 0.0013333 | CO | 1
230 | 360 | 1 | 0.35 | 0.22 | 9 | 1.604 | 99.6 | 12.44 | 0.00097222 | CO | 1
230 | 600 | 3 | 0.4 | 0.01 | 0.005 | 6.416 | 100 | 10 | 0.00066667 | CO | 1
228 | 60 | 18 | 0.84 | 0.070113 | 42.7932 | 4.274 | 84.5 | 59.1 | 0.014 | CO | 1
226 | 30 | 23 | 0.1 | 0.19 | 2.7075 | 3.187 | 83 | 146 | 0.0033333 | CO | 1
225 | 1200 | 1 | 0.3 | 0.22 | 9 | 1.604 | 99.6 | 12.44 | 0.00025 | CO | 1
222 | 720 | 2 | 0.4 | 0.20204 | 8.2098 | 3.477 | 97 | 58.4 | 0.00055556 | CO | 1
222 | 300 | 3 | 1.64 | 0.22 | 9 | 1.604 | 99.6 | 12.44 | 0.0054667 | CO | 1
220 | 60 | 10 | 0.01 | 0.20996 | 9.0091 | 2.486 | 65 | 218 | 0.00016667 | CO | 1
220 | 240 | 1 | 0.2 | 0.18908 | 8.6479 | 2.835 | 85 | 380 | 0.00083333 | CO | 1
220 | 240 | 9 | 0.32 | 0.22 | 9 | 1.604 | 99.6 | 12.44 | 0.0013333 | CO | 1
219 | 280 | 1 | 1.01 | 0.1898 | 2.4229 | 7.003 | 100 | 0.2 | 0.0036071 | CO | 1
218 | 180 | 8 | 1.13 | 0.1611 | 0.331 | 2.776 | 76.2 | 38.8 | 0.0062778 | CO | 1
217.729 | 720 | 8 | 0.4 | 0.1 | 28 | 4.907 | 69 | 22.7 | 0.00055556 | CO | 1
214 | 240 | 2 | 1.01 | 0.22 | 9 | 1.247 | 97.8 | 12.08 | 0.0042083 | CO | 1
210 | 30 | 2.6846 | 0.31 | 0.01 | 0.005 | 7.241 | 68 | 0.9 | 0.010333 | CO | 1
210 | 720 | 5 | 0.76 | 0.22 | 9 | 1.247 | 97.8 | 12.08 | 0.0010556 | CO | 1
207 | 1080 | 3 | 0.52 | 0.10418 | 26.8651 | 0.406 | 94 | 3.4 | 0.00048148 | CO | 1
205 | 780 | 1 | 0.96 | 0.22 | 9 | 1.604 | 99.6 | 12.44 | 0.0012308 | CO | 1
203 | 8 | 10 | 0.07 | 0.1898 | 2.4229 | 7.003 | 100 | 0.2 | 0.00875 | CO | 1
200 | 60 | 1 | 0.1 | 0.22 | 9 | 1.247 | 97.8 | 12.08 | 0.0016667 | CO | 1
200 | 300 | 1 | 0.81 | 0.22 | 9 | 1.247 | 97.8 | 12.08 | 0.0027 | CO | 1
198.075 | 1080 | 1 | 0.77 | 0.1 | 28 | 4.907 | 69 | 22.7 | 0.00071296 | CO | 1
197 | 30 | 7.3096 | 0.23 | 0.01 | 0.005 | 7.241 | 68 | 0.9 | 0.0076667 | CO | 1
196.5 | 30 | 3.6354 | 0.41 | 0.01 | 0.005 | 7.241 | 68 | 0.9 | 0.013667 | CO | 1
195 | 180 | 6 | 1.14 | 0.17045 | 11.5517 | 2.526 | 68 | 27.2 | 0.0063333 | CO | 1
194 | 180 | 1 | 0.68 | 0.22 | 9 | 1.247 | 97.8 | 12.08 | 0.0037778 | CO | 1
192 | 240 | 1 | 0.83 | 0.22 | 9 | 1.247 | 97.8 | 12.08 | 0.0034583 | CO | 1
191.89 | 210 | 1 | 0.13 | 0.19 | 2.7825 | 3.187 | 90 | 74 | 0.00061905 | CO | 1
191.82 | 75 | 2 | 0.04 | 0.19 | 2.7825 | 3.187 | 90 | 74 | 0.00053333 | CO | 1
188.768 | 60 | 2 | 0.16 | 0.1 | 28 | 4.907 | 69 | 22.7 | 0.0026667 | CO | 1
186 | 45 | 1 | 0.12 | 0.1649 | 11.4628 | 4.021 | 50 | 768 | 0.0026667 | CO | 1
185.165 | 540 | 1 | 1.32 | 0.1 | 28 | 4.907 | 69 | 22.7 | 0.0024444 | CO | 1
185 | 180 | 1 | 0.35 | 0.01 | 0.005 | 1.981 | 90 | 40 | 0.0019444 | CO | 1
184 | 240 | 1 | 0.1 | 0.12946 | 24.3377 | 2.293 | 90 | 70 | 0.00041667 | CO | 1
184 | 119 | 2 | 0.88 | 0.1898 | 2.4229 | 7.003 | 100 | 0.2 | 0.007395 | CO | 1
182.431 | 120 | 10 | 0.2 | 0.1 | 28 | 4.907 | 69 | 22.7 | 0.0016667 | CO | 1
181 | 480 | 3 | 0.08 | 0.039406 | 2.1863 | 1.343 | 70 | 43 | 0.00016667 | CO | 1
180.67 | 120 | 2 | 0.2 | 0.1 | 28 | 4.907 | 69 | 22.7 | 0.0016667 | CO | 1
180 | 30 | 5 | 0.1 | 0.20204 | 8.2098 | 3.477 | 97 | 58.4 | 0.0033333 | CO | 1
180 | 60 | 1 | 0.1 | 0.22 | 9 | 1.604 | 99.6 | 12.44 | 0.0016667 | CO | 1
179 | 1380 | 4 | 3.19 | 0.010666 | 0.073553 | 1.731 | 85 | 24 | 0.0023116 | CO | 1
178 | 420 | 9 | 0.23 | 0.22 | 9 | 1.604 | 99.6 | 12.44 | 0.00054762 | CO | 1
177.242 | 60 | 8 | 0.42 | 0.1 | 28 | 4.907 | 69 | 22.7 | 0.007 | CO | 1
176 | 240 | 5 | 0.67 | 0.20996 | 9.0091 | 2.486 | 65 | 218 | 0.0027917 | CO | 1
174 | 660 | 1 | 0.28 | 0.12959 | 18.1888 | 1.514 | 85 | 28 | 0.00042424 | CO | 1
174 | 1020 | 1 | 0.74 | 0.010666 | 0.073553 | 1.731 | 85 | 24 | 0.00072549 | CO | 1
173 | 300 | 3 | 0.27 | 0.10418 | 26.8651 | 0.406 | 94 | 3.4 | 0.0009 | CO | 1
171.48 | 75 | 0.5 | 0.09 | 0.19 | 2.7825 | 3.187 | 90 | 74 | 0.0012 | CO | 1
170.09 | 240 | 7 | 0.4 | 0.1 | 28 | 4.907 | 69 | 22.7 | 0.0016667 | CO | 1
170 | 60 | 2 | 0.21 | 0.22 | 9 | 1.247 | 97.8 | 12.08 | 0.0035 | CO | 1
170 | 540 | 4 | 0.61 | 0.01 | 0.005 | 10.658 | 99 | 25.8 | 0.0011296 | CO | 1
168 | 1200 | 1 | 0.37 | 0.22 | 9 | 1.604 | 99.6 | 12.44 | 0.00030833 | CO | 1
167 | 60 | 5 | 0.24 | 0.017496 | 0.42853 | 2.787 | 90 | 73 | 0.004 | CO | 1
166 | 120 | 2 | 0.16 | 0.22 | 9 | 1.247 | 97.8 | 12.08 | 0.0013333 | CO | 1
165.667 | 240 | 2 | 0.19 | 0.1 | 28 | 4.907 | 69 | 22.7 | 0.00079167 | CO | 1
164 | 154 | 11 | 0.32 | 0.1898 | 2.4229 | 7.003 | 100 | 0.2 | 0.0020779 | CO | 1
163 | 135 | 1 | 1.21 | 0.1898 | 2.4229 | 7.003 | 100 | 0.2 | 0.008963 | CO | 1
162 | 180 | 2.1696 | 0.7 | 0.01 | 0.005 | 7.241 | 68 | 0.9 | 0.0038889 | CO | 1
160 | 120 | 3 | 1.13 | 0.22 | 9 | 1.247 | 97.8 | 12.08 | 0.0094167 | CO | 1
156.982 | 420 | 8 | 0.15 | 0.1 | 28 | 4.907 | 69 | 22.7 | 0.00035714 | CO | 1
156 | 180 | 1.5125 | 0.41 | 0.01 | 0.005 | 7.241 | 68 | 0.9 | 0.0022778 | CO | 1
156 | 25 | 5 | 0.45 | 0.1898 | 2.4229 | 7.003 | 100 | 0.2 | 0.018 | CO | 1
156 | 60 | 13 | 0.5 | 0.2 | 7.097 | 3.029 | 91 | 0.9 | 0.0083333 | CO | 1
155 | 900 | 11 | 1.3 | 0.22 | 9 | 1.247 | 97.8 | 12.08 | 0.0014444 | CO | 1
154 | 210 | 4 | 0.19 | 0.19 | 2.32 | 3.106 | 83 | 55 | 0.00090476 | CO | 1
153.6 | 45 | 1 | 0.12 | 0.16427 | 10.3471 | 4.647 | 50 | 768 | 0.0026667 | CO | 1
153 | 420 | 2 | 0.06 | 0.010666 | 0.073553 | 1.731 | 85 | 24 | 0.00014286 | CO | 1
153 | 1020 | 1 | 1.29 | 0.07 | 92 | 1.628 | 85 | 35 | 0.0012647 | CO | 1
152 | 120 | 1 | 0.24 | 0.018139 | 0.4187 | 1.499 | 90 | 35.89 | 0.002 | CO | 1
149.026 | 540 | 6 | 0.19 | 0.1 | 28 | 4.907 | 69 | 22.7 | 0.00035185 | CO | 1
149 | 37 | 1 | 0.05 | 0.1898 | 2.4229 | 7.003 | 100 | 0.2 | 0.0013514 | CO | 1
148.6 | 360 | 2 | 0.78 | 0.01 | 0.005 | 7.241 | 68 | 0.9 | 0.0021667 | CO | 1
147 | 660 | 5 | 0.62 | 0.14284 | 21.8993 | 4.231 | 74 | 23 | 0.00093939 | CO | 1
147 | 300 | 13 | 0.66 | 0.039406 | 2.1863 | 1.343 | 70 | 43 | 0.0022 | CO | 1
144 | 480 | 7 | 0.25 | 0.22 | 9 | 1.604 | 99.6 | 12.44 | 0.00052083 | CO | 1
143 | 120 | 1 | 1.33 | 0.10418 | 26.8651 | 0.406 | 94 | 3.4 | 0.011083 | CO | 1
142.14 | 660 | 2 | 2.38 | 0.17576 | 23.226 | 6.074 | 60 | 19.7 | 0.0036061 | CO | 1
141 | 60 | 5 | 0.15 | 0.010639 | 0.041599 | 1.374 | 90 | 33.86 | 0.0025 | CO | 1
141 | 1140 | 1 | 0.72 | 0.19993 | 9 | 3.275 | 35 | 40 | 0.00063158 | CO | 1
140.608 | 1080 | 1 | 1.75 | 0.1 | 28 | 4.907 | 69 | 22.7 | 0.0016204 | CO | 1
140.6 | 30 | 6 | 0.81 | 0.01 | 0.005 | 7.241 | 68 | 0.9 | 0.027 | CO | 1
140 | 180 | 29 | 0.12 | 0.17868 | 9 | 1.521 | 40 | 29 | 0.00066667 | CO | 1
140 | 900 | 1 | 0.18 | 0.22 | 9 | 1.247 | 97.8 | 12.08 | 0.0002 | CO | 1
139.01 | 1200 | 8 | 0.95 | 0.17576 | 23.226 | 6.074 | 60 | 19.7 | 0.00079167 | CO | 1
138 | 60 | 3 | 0.38 | 0.17868 | 9 | 1.521 | 40 | 29 | 0.0063333 | CO | 1
137.4 | 30 | 4 | 0.2 | 0.16427 | 10.3471 | 4.647 | 50 | 768 | 0.0066667 | CO | 1
137 | 900 | 1 | 1.21 | 0.1898 | 2.4229 | 7.003 | 100 | 0.2 | 0.0013444 | CO | 1
136 | 480 | 7 | 0.25 | 0.22 | 9 | 1.247 | 97.8 | 12.08 | 0.00052083 | CO | 1
135 | 780 | 1 | 0.96 | 0.22 | 9 | 1.247 | 97.8 | 12.08 | 0.0012308 | CO | 1
134.15 | 420 | 12 | 0.86 | 0.16762 | 25.8771 | 7.632 | 50 | 25 | 0.0020476 | CO | 1
134 | 89 | 1 | 0.17 | 0.1898 | 2.4229 | 7.003 | 100 | 0.2 | 0.0019101 | CO | 1
134 | 180 | 9 | 0.29 | 0.10418 | 26.8651 | 0.406 | 94 | 3.4 | 0.0016111 | CO | 1
134 | 60 | 14 | 0.48 | 0.18908 | 8.6479 | 2.835 | 85 | 380 | 0.008 | CO | 1
133.34 | 1080 | 4 | 1.99 | 0.19 | 2.7825 | 3.187 | 90 | 74 | 0.0018426 | CO | 1
132.928 | 960 | 4 | 2.48 | 0.1 | 28 | 4.907 | 69 | 22.7 | 0.0025833 | CO | 1
132.775 | 60 | 3 | 0.22 | 0.1 | 28 | 4.907 | 69 | 22.7 | 0.0036667 | CO | 1
132 | 120 | 1 | 0.07 | 0.22 | 9 | 1.247 | 97.8 | 12.08 | 0.00058333 | CO | 1
132 | 420 | 1 | 0.67 | 0.22 | 9 | 1.604 | 99.6 | 12.44 | 0.0015952 | CO | 1
132 | 180 | 1 | 0.68 | 0.22 | 9 | 1.604 | 99.6 | 12.44 | 0.0037778 | CO | 1
130 | 60 | 1 | 0.26 | 0.17868 | 9 | 1.521 | 40 | 29 | 0.0043333 | CO | 1
130 | 300 | 2 | 0.31 | 0.22 | 9 | 1.604 | 99.6 | 12.44 | 0.0010333 | CO | 1
130 | 702 | 1 | 0.32 | 0.1898 | 2.4229 | 7.003 | 100 | 0.2 | 0.00045584 | CO | 1
130 | 1200 | 1 | 0.53 | 0.22 | 9 | 1.247 | 97.8 | 12.08 | 0.00044167 | CO | 1
130 | 1320 | 5 | 0.64 | 0.01 | 0.005 | 10.658 | 99 | 25.8 | 0.00048485 | CO | 1
130 | 300 | 7 | 0.96 | 0.12946 | 24.3377 | 2.293 | 90 | 70 | 0.0032 | CO | 1
129 | 60 | 9 | 0.18 | 0.17868 | 9 | 1.521 | 40 | 29 | 0.003 | CO | 1
128.89 | 450 | 3 | 0.3 | 0.19 | 2.7825 | 3.187 | 90 | 74 | 0.00066667 | CO | 1
128.741 | 300 | 2 | 0.5 | 0.1 | 28 | 4.907 | 69 | 22.7 | 0.0016667 | CO | 1
128 | 60 | 3 | 0.1 | 0.2 | 7.097 | 3.029 | 91 | 0.9 | 0.0016667 | CO | 1
127.523 | 480 | 1 | 0.24 | 0.1 | 28 | 4.907 | 69 | 22.7 | 0.0005 | CO | 1
127 | 23 | 1 | 0.11 | 0.1898 | 2.4229 | 7.003 | 100 | 0.2 | 0.0047826 | CO | 1
126 | 30 | 1.1 | 0.75 | 0.01 | 0.005 | 7.241 | 68 | 0.9 | 0.025 | CO | 1
125 | 120 | 1 | 0.1 | 0.01 | 0.005 | 10.658 | 99 | 25.8 | 0.00083333 | CO | 1
125 | 125 | 4 | 0.23 | 0.1898 | 2.4229 | 7.003 | 100 | 0.2 | 0.00184 | CO | 1
125 | 600 | 1 | 0.38 | 0.22 | 9 | 1.247 | 97.8 | 12.08 | 0.00063333 | CO | 1
124 | 420 | 9 | 0.23 | 0.22 | 9 | 1.247 | 97.8 | 12.08 | 0.00054762 | CO | 1
124 | 180 | 9 | 0.27 | 0.01 | 0.005 | 7.241 | 68 | 0.9 | 0.0015 | CO | 1
124 | 240 | 1 | 0.4 | 0.22 | 9 | 1.604 | 99.6 | 12.44 | 0.0016667 | CO | 1
124 | 240 | 1 | 0.55 | 0.22 | 9 | 1.247 | 97.8 | 12.08 | 0.0022917 | CO | 1
124 | 60 | 7.325 | 0.59 | 0.01 | 0.005 | 7.241 | 68 | 0.9 | 0.0098333 | CO | 1
121 | 60 | 4 | 0.36 | 0.017496 | 0.42853 | 2.787 | 90 | 73 | 0.006 | CO | 1
121 | 240 | 4 | 0.48 | 0.016921 | 0.39271 | 6.015 | 80 | 54.4 | 0.002 | CO | 1
120.412 | 480 | 14 | 0.5 | 0.1 | 28 | 4.907 | 69 | 22.7 | 0.0010417 | CO | 1
120 | 180 | 3 | 0.94 | 0.21 | 25.6079 | 3.372 | 80 | 38 | 0.0052222 | CO | 1
119 | 180 | 1 | 0.29 | 0.01 | 0.005 | 7.241 | 68 | 0.9 | 0.0016111 | CO | 1
117 | 1195 | 1 | 1.08 | 0.023678 | 3.196 | 9.04 | 70 | 14.1 | 0.00090377 | CO | 1
116 | 75 | 3.5 | 0.18 | 0.01 | 0.005 | 7.241 | 68 | 0.9 | 0.0024 | CO | 1
116 | 540 | 4 | 0.4 | 0.14284 | 21.8993 | 4.231 | 74 | 23 | 0.00074074 | CO | 1
115 | 30 | 3 | 0.1 | 0.1898 | 2.4229 | 7.003 | 100 | 0.2 | 0.0033333 | CO | 1
115 | 840 | 4 | 0.47 | 0.22 | 9 | 1.604 | 99.6 | 12.44 | 0.00055952 | CO | 1
115 | 180 | 7 | 0.81 | 0.01 | 0.005 | 7.241 | 68 | 0.9 | 0.0045 | CO | 1
114.04 | 580 | 1 | 0.44 | 0.19 | 2.7825 | 3.187 | 90 | 74 | 0.00075862 | CO | 1
114 | 480 | 11 | 0.87 | 0.016921 | 0.39271 | 6.015 | 80 | 54.4 | 0.0018125 | CO | 1
113.9 | 190 | 1 | 0.18 | 0.19 | 2.7825 | 3.187 | 90 | 74 | 0.00094737 | CO | 1
112 | 360 | 1 | 0.44 | 0.10418 | 26.8651 | 0.406 | 94 | 3.4 | 0.0012222 | CO | 1
111 | 285 | 9 | 0.92 | 0.19171 | 9.0669 | 2.708 | 25 | 130 | 0.0032281 | CO | 1
111 | 360 | 21.09 | 1.39 | 0.021958 | 0.59825 | 7.524 | 80 | 213.4 | 0.0038611 | CO | 1
110 | 180 | 3 | 0.17 | 0.039406 | 2.1863 | 1.343 | 70 | 43 | 0.00094444 | CO | 1
110 | 15 | 5 | 0.22 | 0.12856 | 34.568 | 5.118 | 40 | 14 | 0.014667 | CO | 1
110 | 180 | 2 | 0.4 | 0.2 | 7.097 | 3.029 | 91 | 0.9 | 0.0022222 | CO | 1
110 | 225 | 5 | 0.78 | 0.12856 | 34.568 | 5.118 | 40 | 14 | 0.0034667 | CO | 1
110 | 300 | 3 | 1.78 | 0.12856 | 34.568 | 5.118 | 40 | 14 | 0.0059333 | CO | 1
109.421 | 180 | 5 | 1.4 | 0.1 | 28 | 4.907 | 69 | 22.7 | 0.0077778 | CO | 1
108 | 600 | 1 | 0.32 | 0.22 | 9 | 1.247 | 97.8 | 12.08 | 0.00053333 | CO | 1
108 | 480 | 2 | 0.4 | 0.22 | 9 | 1.247 | 97.8 | 12.08 | 0.00083333 | CO | 1
108 | 480 | 5 | 0.74 | 0.22 | 9 | 1.247 | 97.8 | 12.08 | 0.0015417 | CO | 1
108 | 480 | 3 | 0.8 | 0.2 | 7.097 | 3.029 | 91 | 0.9 | 0.0016667 | CO | 1
107 | 480 | 1 | 0.88 | 0.21 | 25.6079 | 3.372 | 80 | 38 | 0.0018333 | CO | 1
106 | 120 | 5 | 0.25 | 0.017496 | 0.42853 | 2.787 | 90 | 73 | 0.0020833 | CO | 1
106 | 1080 | 18 | 0.83 | 0.10418 | 26.8651 | 0.406 | 94 | 3.4 | 0.00076852 | CO | 1
104 | 240 | 22 | 0.08 | 0.21906 | 4.9765 | 2.008 | 70 | 32 | 0.00033333 | CO | 1
103.6 | 30 | 3 | 0.51 | 0.01 | 0.005 | 7.241 | 68 | 0.9 | 0.017 | CO | 1
103 | 360 | 3 | 0.13 | 0.20335 | 22.2046 | 2.867 | 70 | 65 | 0.00036111 | CO | 1
102 | 60 | 7 | 0.18 | 0.039406 | 2.1863 | 1.343 | 70 | 43 | 0.003 | CO | 1
102 | 120 | 1 | 0.19 | 0.22 | 9 | 1.604 | 99.6 | 12.44 | 0.0015833 | CO | 1
102 | 60 | 4 | 0.5 | 0.2 | 7.097 | 3.029 | 91 | 0.9 | 0.0083333 | CO | 1
102 | 60 | 1 | 0.65 | 0.070113 | 42.7932 | 4.274 | 84.5 | 59.1 | 0.010833 | CO | 1
102 | 300 | 4 | 0.72 | 0.22 | 9 | 1.247 | 97.8 | 12.08 | 0.0024 | CO | 1
101.72 | 720 | 3 | 0.08 | 0.16762 | 25.8771 | 7.632 | 50 | 25 | 0.00011111 | CO | 1
101 | 540 | 1 | 0.39 | 0.18908 | 8.6479 | 2.835 | 85 | 380 | 0.00072222 | CO | 1
100 | 60 | 3 | 0.35 | 0.01 | 0.005 | 10.658 | 99 | 25.8 | 0.0058333 | CO | 1
100 | 120 | 2 | 0.41 | 0.22 | 9 | 1.247 | 97.8 | 12.08 | 0.0034167 | CO | 1
100 | 120 | 5 | 0.42 | 0.018469 | 5.1304 | 3.63 | 90 | 40 | 0.0035 | CO | 1
100 | 120 | 4 | 0.9 | 0.01 | 0.005 | 10.658 | 99 | 25.8 | 0.0075 | CO | 1
100 | 1320 | 1 | 0.98 | 0.01 | 0.005 | 10.658 | 99 | 25.8 | 0.00074242 | CO | 1
100 | 720 | 1 | 1.08 | 0.18908 | 8.6479 | 2.835 | 85 | 380 | 0.0015 | CO | 1
99 | 240 | 1 | 1.23 | 0.01 | 0.005 | 1.981 | 90 | 40 | 0.005125 | CO | 1
99 | 2760 | 1 | 1.41 | 0.13 | 3.4498 | 9.187 | 74 | 14 | 0.00051087 | CO | 1
98.47 | 180 | 5 | 0.15 | 0.1 | 28 | 4.907 | 69 | 22.7 | 0.00083333 | CO | 1
98.07 | 270 | 4 | 0.91 | 0.19 | 2.7825 | 3.187 | 90 | 74 | 0.0033704 | CO | 1
98 | 480 | 3 | 0.63 | 0.22 | 9 | 1.247 | 97.8 | 12.08 | 0.0013125 | CO | 1
97.025 | 30 | 2 | 0.1 | 0.1 | 28 | 4.907 | 69 | 22.7 | 0.0033333 | CO | 1
96.84 | 300 | 5 | 0.54 | 0.16762 | 25.8771 | 7.632 | 50 | 25 | 0.0018 | CO | 1
96.67 | 60 | 1 | 0.44016 | 0.01 | 0.005 | 0.4 | 82 | 27.1816 | 0.007336 | CO | 1
96 | 180 | 3 | 0.11 | 0.22 | 9 | 1.604 | 99.6 | 12.44 | 0.00061111 | CO | 1
96 | 120 | 3 | 0.12 | 0.17868 | 9 | 1.521 | 40 | 29 | 0.001 | CO | 1
96 | 33 | 1 | 0.35 | 0.1898 | 2.4229 | 7.003 | 100 | 0.2 | 0.010606 | CO | 1
95 | 180 | 1 | 0.02 | 0.22 | 9 | 1.247 | 97.8 | 12.08 | 0.00011111 | CO | 1
95 | 30 | 26 | 0.13 | 0.17868 | 9 | 1.521 | 40 | 29 | 0.0043333 | CO | 1
95 | 75 | 1 | 0.3 | 0.16427 | 10.3471 | 4.647 | 50 | 768 | 0.004 | CO | 1
95 | 60 | 5 | 0.72 | 0.01 | 0.005 | 7.241 | 68 | 0.9 | 0.012 | CO | 1
95 | 420 | 4 | 1.25 | 0.17045 | 11.5517 | 2.526 | 68 | 27.2 | 0.0029762 | CO | 1
95 | 1320 | 1 | 1.25 | 0.22 | 9 | 1.247 | 97.8 | 12.08 | 0.00094697 | CO | 1
94.5 | 135 | 1 | 0.72 | 0.01 | 0.005 | 7.241 | 68 | 0.9 | 0.0053333 | CO | 1
94 | 10 | 3 | 0.07 | 0.1898 | 2.4229 | 7.003 | 100 | 0.2 | 0.007 | CO | 1
93.599 | 720 | 4 | 0.7 | 0.1 | 28 | 4.907 | 69 | 22.7 | 0.00097222 | CO | 1
93 | 45 | 6.5 | 1.01 | 0.01 | 0.005 | 7.241 | 68 | 0.9 | 0.022444 | CO | 1
92 | 840 | 1 | 0.56 | 0.070113 | 42.7932 | 4.274 | 84.5 | 59.1 | 0.00066667 | CO | 1
92 | 120 | 2 | 0.64 | 0.018469 | 5.1304 | 3.63 | 90 | 40 | 0.0053333 | CO | 1
92 | 120 | 30 | 0.68 | 0.1611 | 0.331 | 2.776 | 76.2 | 38.8 | 0.0056667 | CO | 1
90 | 180 | 1 | 0.02 | 0.22 | 9 | 1.604 | 99.6 | 12.44 | 0.00011111 | CO | 1
90 | 300 | 2 | 0.16 | 0.14284 | 21.8993 | 4.231 | 74 | 23 | 0.00053333 | CO | 1
90 | 600 | 3 | 0.78 | 0.22 | 9 | 1.247 | 97.8 | 12.08 | 0.0013 | CO | 1
88 | 300 | 6 | 0.18 | 0.17045 | 11.5517 | 2.526 | 68 | 27.2 | 0.0006 | CO | 1
88 | 120 | 2 | 0.56 | 0.22 | 9 | 1.247 | 97.8 | 12.08 | 0.0046667 | CO | 1
88 | 600 | 3 | 0.78 | 0.22 | 9 | 1.604 | 99.6 | 12.44 | 0.0013 | CO | 1
87 | 60 | 7 | 0.141 | 0.17576 | 23.226 | 6.074 | 60 | 19.7 | 0.00235 | CO | 1
87 | 315 | 1 | 0.7 | 0.01 | 0.005 | 7.241 | 68 | 0.9 | 0.0022222 | CO | 1
86.3783 | 240 | 2 | 0.36 | 0.1 | 28 | 4.907 | 69 | 22.7 | 0.0015 | CO | 1
86 | 120 | 4 | 0.28 | 0.17045 | 11.5517 | 2.526 | 68 | 27.2 | 0.0023333 | CO | 1
85.3 | 90 | 3 | 1.2 | 0.01 | 0.005 | 7.241 | 68 | 0.9 | 0.013333 | CO | 1
85.1181 | 660 | 4 | 1.1 | 0.1 | 28 | 4.907 | 69 | 22.7 | 0.0016667 | CO | 1
85 | 180 | 1 | 0.11 | 0.1898 | 2.4229 | 7.003 | 100 | 0.2 | 0.00061111 | CO | 1
85 | 480 | 3 | 1.11 | 0.22 | 9 | 1.247 | 97.8 | 12.08 | 0.0023125 | CO | 1
84 | 120 | 5 | 0.13 | 0.034455 | 1.8065 | 1.137 | 90 | 115 | 0.0010833 | CO | 1
84 | 300 | 1 | 0.52 | 0.22 | 9 | 1.247 | 97.8 | 12.08 | 0.0017333 | CO | 1
84 | 1020 | 10 | 0.76 | 0.19993 | 9 | 3.275 | 35 | 40 | 0.0007451 | CO | 1
83.25 | 720 | 8 | 0.35 | 0.16762 | 25.8771 | 7.632 | 50 | 25 | 0.00048611 | CO | 1
83 | 120 | 1 | 0.36 | 0.19 | 2.32 | 2.989 | 83 | 166 | 0.003 | CO | 1
82.7499 | 420 | 1 | 0.55 | 0.1 | 28 | 4.907 | 69 | 22.7 | 0.0013095 | CO | 1
82 | 495 | 7 | 0.35 | 0.023678 | 3.196 | 9.04 | 70 | 14.1 | 0.00070707 | CO | 1
82 | 240 | 1 | 0.4 | 0.22 | 9 | 1.247 | 97.8 | 12.08 | 0.0016667 | CO | 1
81.5 | 45 | 2 | 0.14 | 0.16427 | 10.3471 | 4.647 | 50 | 768 | 0.0031111 | CO | 1
81 | 60 | 3 | 0.2 | 0.2 | 9 | 2.39 | 80 | 41 | 0.0033333 | CO | 1
80 | 30 | 1 | 0.11 | 0.018469 | 5.1304 | 3.63 | 90 | 40 | 0.0036667 | CO | 1
80 | 850 | 1 | 0.24 | 0.1898 | 2.4229 | 7.003 | 100 | 0.2 | 0.00028235 | CO | 1
80 | 300 | 2 | 0.33 | 0.12946 | 24.3377 | 2.293 | 90 | 70 | 0.0011 | CO | 1
79 | 60 | 1 | 0.1 | 0.20335 | 22.2046 | 2.867 | 70 | 65 | 0.0016667 | CO | 1
79 | 300 | 3 | 0.69 | 0.039406 | 2.1863 | 1.343 | 70 | 43 | 0.0023 | CO | 1
78.5 | 300 | 1.1529 | 2.15 | 0.01 | 0.005 | 7.241 | 68 | 0.9 | 0.0071667 | CO | 1
78 | 900 | 5 | 1.51 | 0.22 | 9 | 1.604 | 99.6 | 12.44 | 0.0016778 | CO | 1
77 | 120 | 3 | 0.2 | 0.2 | 7.097 | 3.029 | 91 | 0.9 | 0.0016667 | CO | 1
77 | 300 | 10 | 0.61 | 0.039406 | 2.1863 | 1.343 | 70 | 43 | 0.0020333 | CO | 1
76.849 | 300 | 5 | 0.55 | 0.1 | 28 | 4.907 | 69 | 22.7 | 0.0018333 | CO | 1
76.6 | 45 | 1 | 0.2 | 0.16427 | 10.3471 | 4.647 | 50 | 768 | 0.0044444 | CO | 1
76.3 | 120 | 1 | 0.24 | 0.010639 | 0.041599 | 1.374 | 90 | 33.86 | 0.002 | CO | 1
76.1994 | 720 | 8 | 0.4 | 0.1 | 28 | 4.907 | 69 | 22.7 | 0.00055556 | CO | 1
76 | 60 | 5 | 0.24 | 0.21 | 25.6079 | 3.372 | 80 | 38 | 0.004 | CO | 1
76 | 300 | 1 | 0.52 | 0.22 | 9 | 1.604 | 99.6 | 12.44 | 0.0017333 | CO | 1
76 | 300 | 4 | 0.72 | 0.22 | 9 | 1.604 | 99.6 | 12.44 | 0.0024 | CO | 1
75 | 120 | 3 | 0.16 | 0.2 | 9 | 2.39 | 80 | 41 | 0.0013333 | CO | 1
75 | 840 | 1 | 0.92 | 0.22 | 9 | 1.247 | 97.8 | 12.08 | 0.0010952 | CO | 1
74 | 60 | 3 | 0.7 | 0.2 | 7.097 | 3.029 | 91 | 0.9 | 0.011667 | CO | 1
73 | 30 | 3 | 0.31 | 0.19072 | 9.1595 | 1.866 | 90 | 87 | 0.010333 | CO | 1
72 | 360 | 1 | 0.39 | 0.1611 | 0.331 | 2.776 | 76.2 | 38.8 | 0.0010833 | CO | 1
72 | 90 | 1 | 0.8 | 0.01 | 0.005 | 7.241 | 68 | 0.9 | 0.0088889 | CO | 1
72 | 1200 | 2 | 0.89 | 0.18908 | 8.6479 | 2.835 | 85 | 380 | 0.00074167 | CO | 1
70.2773 | 300 | 1 | 0.08 | 0.1 | 28 | 4.907 | 69 | 22.7 | 0.00026667 | CO | 1
70 | 720 | 3 | 0.3 | 0.01 | 0.005 | 1.981 | 90 | 40 | 0.00041667 | CO | 1
70 | 1380 | 1 | 0.59 | 0.22 | 9 | 1.247 | 97.8 | 12.08 | 0.00042754 | CO | 1
70 | 180 | 3 | 0.88 | 0.013952 | 0.20625 | 5.212 | 90 | 20 | 0.0048889 | CO | 1
69 | 30 | 6 | 0.11 | 0.1649 | 11.4628 | 4.021 | 50 | 768 | 0.0036667 | CO | 1
69 | 1020 | 3 | 0.43 | 0.19072 | 9.1595 | 1.866 | 90 | 87 | 0.00042157 | CO | 1
69 | 60 | 10.2 | 0.6 | 0.01 | 0.005 | 7.241 | 68 | 0.9 | 0.01 | CO | 1
68 | 55 | 1 | 0.16 | 0.18868 | 2.7 | 5.421 | 72 | 2 | 0.0029091 | CO | 1
68 | 300 | 1 | 0.32 | 0.18868 | 2.7 | 5.421 | 72 | 2 | 0.0010667 | CO | 1
68 | 1020 | 1 | 0.55 | 0.039406 | 2.1863 | 1.343 | 70 | 43 | 0.00053922 | CO | 1
67.7718 | 480 | 11 | 0.6 | 0.1 | 28 | 4.907 | 69 | 22.7 | 0.00125 | CO | 1
67.08 | 240 | 4 | 1.4 | 0.17576 | 23.226 | 6.074 | 60 | 19.7 | 0.0058333 | CO | 1
67 | 1080 | 1 | 0.27 | 0.19993 | 9 | 3.275 | 35 | 40 | 0.00025 | CO | 1
66 | 105 | 9 | 0.48 | 0.10418 | 26.8651 | 0.406 | 94 | 3.4 | 0.0045714 | CO | 1
66 | 420 | 7 | 0.95 | 0.034455 | 1.8065 | 1.137 | 90 | 115 | 0.0022619 | CO | 1
65.7333 | 285 | 3 | 1.17 | 0.01 | 0.005 | 0.4 | 82 | 27.1816 | 0.0041053 | CO | 1
65 | 300 | 2 | 0.31 | 0.22 | 9 | 1.247 | 97.8 | 12.08 | 0.0010333 | CO | 1
65 | 180 | 2 | 0.35 | 0.017496 | 0.42853 | 2.787 | 90 | 73 | 0.0019444 | CO | 1
65 | 150 | 6 | 0.55 | 0.01 | 0.005 | 7.241 | 68 | 0.9 | 0.0036667 | CO | 1
65 | 840 | 1 | 0.85 | 0.12959 | 18.1888 | 1.514 | 85 | 28 | 0.0010119 | CO | 1
65 | 120 | 1 | 0.89 | 0.22 | 9 | 1.247 | 97.8 | 12.08 | 0.0074167 | CO | 1
65 | 480 | 3 | 1.11 | 0.22 | 9 | 1.604 | 99.6 | 12.44 | 0.0023125 | CO | 1
65 | 108 | 3 | 1.51 | 0.1898 | 2.4229 | 7.003 | 100 | 0.2 | 0.013981 | CO | 1
64.3832 | 180 | 5 | 1.13 | 0.1 | 28 | 4.907 | 69 | 22.7 | 0.0062778 | CO | 1
64.35 | 180 | 15 | 0.32 | 0.16762 | 25.8771 | 7.632 | 50 | 25 | 0.0017778 | CO | 1
64 | 45 | 3 | 0.13 | 0.21343 | 2.7 | 5.618 | 42 | 0.6 | 0.0028889 | CO | 1
64 | 60 | 11 | 0.2 | 0.21906 | 4.9765 | 2.008 | 70 | 32 | 0.0033333 | CO | 1
64 | 48 | 15 | 0.23 | 0.21343 | 2.7 | 5.618 | 42 | 0.6 | 0.0047917 | CO | 1
64 | 120 | 10 | 0.5 | 0.2 | 7.097 | 3.029 | 91 | 0.9 | 0.0041667 | CO | 1
64 | 1140 | 1 | 0.59 | 0.07 | 92 | 1.628 | 85 | 35 | 0.00051754 | CO | 1
63 | 104 | 2 | 0.21 | 0.1898 | 2.4229 | 7.003 | 100 | 0.2 | 0.0020192 | CO | 1
62.7087 | 60 | 2 | 0.15 | 0.1 | 28 | 4.907 | 69 | 22.7 | 0.0025 | CO | 1
62.5 | 180 | 4 | 0.11 | 0.018469 | 5.1304 | 3.63 | 90 | 40 | 0.00061111 | CO | 1
62.4821 | 720 | 3 | 0.3 | 0.1 | 28 | 4.907 | 69 | 22.7 | 0.00041667 | CO | 1
62 | 720 | 13 | 0.71 | 0.21343 | 2.7 | 5.618 | 42 | 0.6 | 0.00098611 | CO | 1
62 | 600 | 3 | 0.78 | 0.22 | 9 | 1.604 | 99.6 | 12.44 | 0.0013 | CO | 1
62 | 60 | 3.12 | 1.17 | 0.01 | 0.005 | 7.241 | 68 | 0.9 | 0.0195 | CO | 1
61 | 172 | 11 | 0.1 | 0.1898 | 2.4229 | 7.003 | 100 | 0.2 | 0.0005814 | CO | 1
61 | 120 | 4 | 0.31 | 0.17868 | 9 | 1.521 | 40 | 29 | 0.0025833 | CO | 1
61 | 465 | 2 | 0.48 | 0.18868 | 2.7 | 5.421 | 72 | 2 | 0.0010323 | CO | 1
61 | 660 | 6 | 1.46 | 0.01 | 0.005 | 10.658 | 99 | 25.8 | 0.0022121 | CO | 1
60.63 | 1230 | 1 | 0.79 | 0.19 | 2.7825 | 3.187 | 90 | 74 | 0.00064228 | CO | 1
60.2385 | 180 | 1 | 0.55 | 0.1 | 28 | 4.907 | 69 | 22.7 | 0.0030556 | CO | 1
60 | 30 | 2 | 0.1 | 0.018469 | 5.1304 | 3.63 | 90 | 40 | 0.0033333 | CO | 1
60 | 90 | 7 | 0.25 | 0.01 | 0.005 | 1.981 | 90 | 40 | 0.0027778 | CO | 1
60 | 1140 | 1 | 0.55 | 0.22 | 9 | 1.247 | 97.8 | 12.08 | 0.00048246 | CO | 1
60 | 300 | 6 | 0.63 | 0.22 | 9 | 1.247 | 97.8 | 12.08 | 0.0021 | CO | 1
60 | 240 | 1 | 0.77 | 0.01 | 0.005 | 10.658 | 99 | 25.8 | 0.0032083 | CO | 1
60 | 1020 | 3 | 0.82 | 0.19993 | 9 | 3.275 | 35 | 40 | 0.00080392 | CO | 1
60 | 420 | 23 | 1 | 0.038798 | 1.3683 | 2.99 | 98 | 24 | 0.002381 | CO | 1
59.6 | 240 | 1 | 0.45984 | 0.01 | 0.005 | 0.4 | 82 | 27.1816 | 0.001916 | CO | 1
59 | 14 | 3 | 0.1 | 0.1898 | 2.4229 | 7.003 | 100 | 0.2 | 0.0071429 | CO | 1
59 | 120 | 6 | 0.26 | 0.17045 | 11.5517 | 2.526 | 68 | 27.2 | 0.0021667 | CO | 1
59 | 60 | 14.7917 | 0.32 | 0.01 | 0.005 | 7.241 | 68 | 0.9 | 0.0053333 | CO | 1
59 | 30 | 3 | 0.36 | 0.023972 | 1.7252 | 2.919 | 80 | 304 | 0.012 | CO | 1
59 | 900 | 10 | 1.15 | 0.19171 | 9.0669 | 2.708 | 25 | 130 | 0.0012778 | CO | 1
59 | 480 | 7 | 1.21 | 0.1611 | 0.331 | 2.776 | 76.2 | 38.8 | 0.0025208 | CO | 1
58 | 210 | 4 | 0.12 | 0.19 | 2.7075 | 3.187 | 83 | 146 | 0.00057143 | CO | 1
58 | 320 | 3 | 0.16 | 0.1611 | 0.331 | 2.776 | 76.2 | 38.8 | 0.0005 | CO | 1
57.7651 | 30 | 7 | 0.01 | 0.1 | 28 | 4.907 | 69 | 22.7 | 0.00033333 | CO | 1
57.07 | 150 | 10 | 0.34 | 0.19 | 2.7825 | 3.187 | 90 | 74 | 0.0022667 | CO | 1
57 | 180 | 7 | 0.34 | 0.034455 | 1.8065 | 1.137 | 90 | 115 | 0.0018889 | CO | 1
56.5 | 45 | 2 | 0.14 | 0.1649 | 11.4628 | 4.021 | 50 | 768 | 0.0031111 | CO | 1
56 | 240 | 3 | 0.55 | 0.1611 | 0.331 | 2.776 | 76.2 | 38.8 | 0.0022917 | CO | 1
56 | 780 | 4.25 | 0.71 | 0.17045 | 11.5517 | 2.526 | 68 | 27.2 | 0.00091026 | CO | 1
56 | 180 | 5 | 0.72 | 0.010666 | 0.073553 | 1.731 | 85 | 24 | 0.004 | CO | 1
56 | 840 | 4 | 1.1 | 0.017496 | 0.42853 | 2.787 | 90 | 73 | 0.0013095 | CO | 1
55 | 31 | 7 | 0.23 | 0.1898 | 2.4229 | 7.003 | 100 | 0.2 | 0.0074194 | CO | 1
55 | 240 | 4 | 0.37 | 0.010666 | 0.073553 | 1.731 | 85 | 24 | 0.0015417 | CO | 1
54.8185 | 30 | 6 | 0.07 | 0.1 | 28 | 4.907 | 69 | 22.7 | 0.0023333 | CO | 1
54.5 | 240 | 1 | 3.38 | 0.10003 | 91.9982 | 2.773 | 90.3 | 46.59 | 0.014083 | CO | 1
54 | 360 | 4 | 0.5 | 0.039406 | 2.1863 | 1.343 | 70 | 43 | 0.0013889 | CO | 1
53.6 | 60 | 18 | 0.26 | 0.01 | 0.005 | 7.241 | 68 | 0.9 | 0.0043333 | CO | 1
53 | 420 | 3 | 0.63 | 0.1611 | 0.331 | 2.776 | 76.2 | 38.8 | 0.0015 | CO | 1
53 | 845 | 6 | 0.65 | 0.21343 | 2.7 | 5.618 | 42 | 0.6 | 0.00076923 | CO | 1
52 | 30 | 13 | 0.13 | 0.21 | 25.6079 | 3.372 | 80 | 38 | 0.0043333 | CO | 1
52 | 30 | 2 | 0.41 | 0.18868 | 2.7 | 5.421 | 72 | 2 | 0.013667 | CO | 1
52 | 720 | 13 | 0.71 | 0.18868 | 2.7 | 5.421 | 72 | 2 | 0.00098611 | CO | 1
52 | 420 | 4 | 0.88 | 0.13 | 3.4498 | 9.187 | 74 | 14 | 0.0020952 | CO | 1
52 | 840 | 1 | 0.89 | 0.01 | 0.005 | 10.658 | 99 | 25.8 | 0.0010595 | CO | 1
51.4 | 30 | 4 | 0.2 | 0.1649 | 11.4628 | 4.021 | 50 | 768 | 0.0066667 | CO | 1
51 | 180 | 3 | 0.23 | 0.17045 | 11.5517 | 2.526 | 68 | 27.2 | 0.0012778 | CO | 1
51 | 300 | 7 | 0.27 | 0.21906 | 4.9765 | 2.008 | 70 | 32 | 0.0009 | CO | 1
51 | 420 | 4 | 1.56 | 0.12959 | 18.1888 | 1.514 | 85 | 28 | 0.0037143 | CO | 1
50.95 | 180 | 11 | 0.17 | 0.16762 | 25.8771 | 7.632 | 50 | 25 | 0.00094444 | CO | 1
50.6992 | 1320 | 2 | 0.29 | 0.1 | 28 | 4.907 | 69 | 22.7 | 0.0002197 | CO | 1
50.4 | 120 | 1 | 0.11 | 0.16762 | 25.8771 | 7.632 | 50 | 25 | 0.00091667 | CO | 1
50 | 720 | 5 | 0.2 | 0.022301 | 16.7792 | 5.324 | 90 | 7.5 | 0.00027778 | CO | 1
50 | 60 | 1 | 0.2 | 0.2 | 7.097 | 3.029 | 91 | 0.9 | 0.0033333 | CO | 1
50 | 120 | 5 | 0.22 | 0.1611 | 0.331 | 2.776 | 76.2 | 38.8 | 0.0018333 | CO | 1
50 | 46 | 1 | 0.28 | 0.1898 | 2.4229 | 7.003 | 100 | 0.2 | 0.006087 | CO | 1
50 | 300 | 10.9 | 0.46 | 0.16762 | 25.8771 | 7.632 | 50 | 25 | 0.0015333 | CO | 1
50 | 320 | 2 | 0.47 | 0.18908 | 8.6479 | 2.835 | 85 | 380 | 0.0014688 | CO | 1
50 | 900 | 4 | 0.5 | 0.2 | 7.097 | 3.029 | 91 | 0.9 | 0.00055556 | CO | 1
50 | 300 | 5.9667 | 1.2 | 0.01 | 0.005 | 7.241 | 68 | 0.9 | 0.004 | CO | 1
49.2566 | 360 | 6 | 0.24 | 0.1 | 28 | 4.907 | 69 | 22.7 | 0.00066667 | CO | 1
49 | 120 | 3 | 0.17 | 0.01 | 0.005 | 10.658 | 99 | 25.8 | 0.0014167 | CO | 1
49 | 480 | 13 | 0.9 | 0.039406 | 2.1863 | 1.343 | 70 | 43 | 0.001875 | CO | 1
49 | 480 | 13 | 0.9 | 0.039406 | 2.1863 | 1.343 | 70 | 43 | 0.001875 | CO | 1
49 | 210 | 1 | 1.48 | 0.01 | 0.005 | 7.241 | 68 | 0.9 | 0.0070476 | CO | 1
48.5 | 180 | 10 | 0.2 | 0.20204 | 8.2098 | 3.477 | 97 | 58.4 | 0.0011111 | CO | 1
48 | 60 | 4 | 0.18 | 0.21 | 25.6079 | 3.372 | 80 | 38 | 0.003 | CO | 1
48 | 360 | 2 | 0.73 | 0.10418 | 26.8651 | 0.406 | 94 | 3.4 | 0.0020278 | CO | 1
47.48 | 300 | 13 | 0.33 | 0.16762 | 25.8771 | 7.632 | 50 | 25 | 0.0011 | CO | 1
47 | 420 | 7 | 0.15 | 0.17045 | 11.5517 | 2.526 | 68 | 27.2 | 0.00035714 | CO | 1
47 | 300 | 6 | 0.23 | 0.039406 | 2.1863 | 1.343 | 70 | 43 | 0.00076667 | CO | 1
47 | 422 | 4 | 0.24 | 0.1898 | 2.4229 | 7.003 | 100 | 0.2 | 0.00056872 | CO | 1
47 | 60 | 1 | 0.4 | 0.2 | 7.097 | 3.029 | 91 | 0.9 | 0.0066667 | CO | 1
47 | 240 | 1 | 0.41 | 0.17868 | 9 | 1.521 | 40 | 29 | 0.0017083 | CO | 1
47 | 480 | 6 | 0.48 | 0.07 | 92 | 1.628 | 85 | 35 | 0.001 | CO | 1
47 | 75 | 14.9008 | 1.01 | 0.01 | 0.005 | 7.241 | 68 | 0.9 | 0.013467 | CO | 1
47 | 900 | 1 | 1.57 | 0.039406 | 2.1863 | 1.343 | 70 | 43 | 0.0017444 | CO | 1
47 | 900 | 1 | 1.57 | 0.039406 | 2.1863 | 1.343 | 70 | 43 | 0.0017444 | CO | 1
46.27 | 180 | 3 | 1.0098 | 0.01 | 0.005 | 0.4 | 82 | 27.1816 | 0.0056102 | CO | 1
46.1569 | 60 | 1 | 0.23 | 0.1 | 28 | 4.907 | 69 | 22.7 | 0.0038333 | CO | 1
46.13 | 60 | 6 | 0.42008 | 0.01 | 0.005 | 0.4 | 82 | 27.1816 | 0.0070013 | CO | 1
46 | 150 | 1 | 0.21 | 0.1898 | 2.4229 | 7.003 | 100 | 0.2 | 0.0014 | CO | 1
46 | 330 | 9 | 1.51 | 0.023972 | 1.7252 | 2.919 | 80 | 304 | 0.0045758 | CO | 1
45.7157 | 120 | 1 | 0.19 | 0.1 | 28 | 4.907 | 69 | 22.7 | 0.0015833 | CO | 1
45 | 300 | 1 | 0.33 | 0.12959 | 18.1888 | 1.514 | 85 | 28 | 0.0011 | CO | 1
45 | 240 | 2 | 1.48 | 0.12959 | 18.1888 | 1.514 | 85 | 28 | 0.0061667 | CO | 1
44.86 | 840 | 21 | 1.3 | 0.16762 | 25.8771 | 7.632 | 50 | 25 | 0.0015476 | CO | 1
44 | 900 | 4 | 0.5 | 0.2 | 7.097 | 3.029 | 91 | 0.9 | 0.00055556 | CO | 1
44 | 120 | 5 | 0.6 | 0.021214 | 0.57492 | 4.552 | 95 | 70 | 0.005 | CO | 1
43.9632 | 600 | 10 | 0.72 | 0.1 | 28 | 4.907 | 69 | 22.7 | 0.0012 | CO | 1
43.7 | 75 | 1 | 0.45 | 0.16427 | 10.3471 | 4.647 | 50 | 768 | 0.006 | CO | 1
43 | 60 | 4 | 1.17 | 0.022735 | 0.51358 | 6.97 | 80 | 108.8 | 0.0195 | CO | 1
43 | 1380 | 9 | 1.6 | 0.2 | 7.097 | 3.029 | 91 | 0.9 | 0.0011594 | CO | 1
42.8 | 40 | 1 | 0.44 | 0.01 | 0.005 | 0.4 | 82 | 27.1816 | 0.011 | CO | 1
42 | 30 | 2 | 0.1 | 0.19171 | 9.0669 | 2.708 | 25 | 130 | 0.0033333 | CO | 1
42 | 180 | 4 | 0.25 | 0.023678 | 3.196 | 9.04 | 70 | 14.1 | 0.0013889 | CO | 1
42 | 30 | 1 | 0.25 | 0.01 | 0.005 | 7.241 | 68 | 0.9 | 0.0083333 | CO | 1
42 | 360 | 6 | 0.36 | 0.22 | 9 | 1.247 | 97.8 | 12.08 | 0.001 | CO | 1
42 | 840 | 1 | 0.49 | 0.1898 | 2.4229 | 7.003 | 100 | 0.2 | 0.00058333 | CO | 1
42 | 240 | 4 | 0.56 | 0.21 | 25.6079 | 3.372 | 80 | 38 | 0.0023333 | CO | 1
42 | 304 | 1 | 1.43 | 0.21343 | 2.7 | 5.618 | 42 | 0.6 | 0.0047039 | CO | 1
41.7 | 540 | 3 | 0.16 | 0.16762 | 25.8771 | 7.632 | 50 | 25 | 0.0002963 | CO | 1
41 | 34 | 4 | 0.09 | 0.1898 | 2.4229 | 7.003 | 100 | 0.2 | 0.0026471 | CO | 1
41 | 60 | 15 | 0.19 | 0.038798 | 1.3683 | 2.99 | 98 | 24 | 0.0031667 | CO | 1
41 | 240 | 2 | 0.39 | 0.017496 | 0.42853 | 2.787 | 90 | 73 | 0.001625 | CO | 1
41 | 360 | 4 | 0.66 | 0.19 | 2.7075 | 3.187 | 83 | 146 | 0.0018333 | CO | 1
40.4 | 180 | 3 | 0.4 | 0.01 | 0.005 | 6.416 | 100 | 10 | 0.0022222 | CO | 1
40.28 | 300 | 18 | 0.14 | 0.16762 | 25.8771 | 7.632 | 50 | 25 | 0.00046667 | CO | 1
40 | 720 | 1 | 0.2 | 0.1898 | 2.4229 | 7.003 | 100 | 0.2 | 0.00027778 | CO | 1
40 | 120 | 1 | 0.31 | 0.1611 | 0.331 | 2.776 | 76.2 | 38.8 | 0.0025833 | CO | 1
40 | 330 | 1 | 0.35 | 0.01 | 0.005 | 7.241 | 68 | 0.9 | 0.0010606 | CO | 1
40 | 420 | 14.62 | 0.47 | 0.022735 | 0.51358 | 6.97 | 80 | 108.8 | 0.001119 | CO | 1
40 | 845 | 6 | 0.65 | 0.18868 | 2.7 | 5.421 | 72 | 2 | 0.00076923 | CO | 1
40 | 480 | 1 | 0.68 | 0.013952 | 0.20625 | 5.212 | 90 | 20 | 0.0014167 | CO | 1
40 | 480 | 8 | 0.69 | 0.07 | 92 | 1.628 | 85 | 35 | 0.0014375 | CO | 1
40 | 780 | 2 | 0.73 | 0.17045 | 11.5517 | 2.526 | 68 | 27.2 | 0.0009359 | CO | 1
39 | 103 | 8 | 0.02 | 0.1898 | 2.4229 | 7.003 | 100 | 0.2 | 0.00019417 | CO | 1
39 | 60 | 4 | 0.06 | 0.21 | 25.6079 | 3.372 | 80 | 38 | 0.001 | CO | 1
39 | 720 | 1 | 0.19 | 0.1898 | 2.4229 | 7.003 | 100 | 0.2 | 0.00026389 | CO | 1
39 | 60 | 3 | 0.19 | 0.038798 | 1.3683 | 2.99 | 98 | 24 | 0.0031667 | CO | 1
39 | 120 | 2 | 0.41 | 0.070113 | 42.7932 | 4.274 | 84.5 | 59.1 | 0.0034167 | CO | 1
39 | 480 | 3 | 0.6 | 0.01 | 0.005 | 10.658 | 99 | 25.8 | 0.00125 | CO | 1
39 | 960 | 6 | 0.63 | 0.07 | 92 | 1.628 | 85 | 35 | 0.00065625 | CO | 1
39 | 331 | 1 | 0.72 | 0.18868 | 2.7 | 5.421 | 72 | 2 | 0.0021752 | CO | 1
39 | 360 | 8.75 | 1.14 | 0.022735 | 0.51358 | 6.97 | 80 | 108.8 | 0.0031667 | CO | 1
38 | 104 | 4 | 0.07 | 0.1898 | 2.4229 | 7.003 | 100 | 0.2 | 0.00067308 | CO | 1
38 | 60 | 6 | 0.1 | 0.2 | 7.097 | 3.029 | 91 | 0.9 | 0.0016667 | CO | 1
38 | 240 | 4 | 0.56 | 0.017496 | 0.42853 | 2.787 | 90 | 73 | 0.0023333 | CO | 1
38 | 480 | 9 | 0.62 | 0.17045 | 11.5517 | 2.526 | 68 | 27.2 | 0.0012917 | CO | 1
38 | 1080 | 2 | 0.84 | 0.034455 | 1.8065 | 1.137 | 90 | 115 | 0.00077778 | CO | 1
37.2403 | 480 | 4 | 0.32 | 0.1 | 28 | 4.907 | 69 | 22.7 | 0.00066667 | CO | 1
37 | 480 | 1 | 0.46 | 0.034455 | 1.8065 | 1.137 | 90 | 115 | 0.00095833 | CO | 1
37 | 900 | 2 | 0.5 | 0.01 | 0.005 | 1.981 | 90 | 40 | 0.00055556 | CO | 1
37 | 240 | 8 | 0.62 | 0.1898 | 2.4229 | 7.003 | 100 | 0.2 | 0.0025833 | CO | 1
36.1333 | 60 | 4 | 0.44 | 0.01 | 0.005 | 0.4 | 82 | 27.1816 | 0.0073333 | CO | 1
36 | 522 | 1 | 0.41 | 0.21343 | 2.7 | 5.618 | 42 | 0.6 | 0.00078544 | CO | 1
36 | 660 | 4 | 0.82 | 0.039406 | 2.1863 | 1.343 | 70 | 43 | 0.0012424 | CO | 1
36 | 300 | 1 | 0.86 | 0.10003 | 91.9982 | 2.773 | 90.3 | 46.59 | 0.0028667 | CO | 1
35.2 | 40 | 4 | 0.48 | 0.01 | 0.005 | 0.4 | 82 | 27.1816 | 0.012 | CO | 1
35 | 180 | 3 | 0.08 | 0.13 | 3.4498 | 9.187 | 74 | 14 | 0.00044444 | CO | 1
35 | 60 | 4 | 0.22 | 0.14284 | 21.8993 | 4.231 | 74 | 23 | 0.0036667 | CO | 1
35 | 120 | 5 | 0.23 | 0.1898 | 2.4229 | 7.003 | 100 | 0.2 | 0.0019167 | CO | 1
35 | 300 | 1 | 0.32 | 0.19993 | 9 | 3.275 | 35 | 40 | 0.0010667 | CO | 1
35 | 480 | 2 | 0.51 | 0.07 | 92 | 1.628 | 85 | 35 | 0.0010625 | CO | 1
35 | 480 | 4 | 1.13 | 0.12959 | 18.1888 | 1.514 | 85 | 28 | 0.0023542 | CO | 1
34.67 | 180 | 3 | 0.57008 | 0.01 | 0.005 | 0.4 | 82 | 27.1816 | 0.0031671 | CO | 1
34.5524 | 30 | 12 | 0.1 | 0.1 | 28 | 4.907 | 69 | 22.7 | 0.0033333 | CO | 1
34.4 | 300 | 1 | 0.6 | 0.01 | 0.005 | 0.4 | 82 | 27.1816 | 0.002 | CO | 1
34 | 180 | 3 | 0.1 | 0.034455 | 1.8065 | 1.137 | 90 | 115 | 0.00055556 | CO | 1
34 | 240 | 10 | 0.135 | 0.14284 | 21.8993 | 4.231 | 74 | 23 | 0.0005625 | CO | 1
34 | 240 | 7 | 0.28 | 0.034455 | 1.8065 | 1.137 | 90 | 115 | 0.0011667 | CO | 1
34 | 360 | 5 | 0.41 | 0.01 | 0.005 | 1.981 | 90 | 40 | 0.0011389 | CO | 1
34 | 480 | 5 | 0.59 | 0.034455 | 1.8065 | 1.137 | 90 | 115 | 0.0012292 | CO | 1
34 | 210 | 2.6679 | 0.73 | 0.01 | 0.005 | 7.241 | 68 | 0.9 | 0.0034762 | CO | 1
34 | 420 | 1 | 0.8 | 0.039406 | 2.1863 | 1.343 | 70 | 43 | 0.0019048 | CO | 1
34 | 900 | 3 | 0.94 | 0.07 | 92 | 1.628 | 85 | 35 | 0.0010444 | CO | 1
34 | 180 | 3 | 1.34 | 0.18938 | 6.1866 | 1.842 | 95 | 81 | 0.0074444 | CO | 1
33.97 | 160 | 0.5 | 0.07 | 0.19 | 2.7825 | 3.187 | 90 | 74 | 0.0004375 | CO | 1
33.6 | 60 | 5 | 0.3 | 0.20204 | 8.2098 | 3.477 | 97 | 58.4 | 0.005 | CO | 1
33.3918 | 300 | 19 | 0.3 | 0.1 | 28 | 4.907 | 69 | 22.7 | 0.001 | CO | 1
33.22 | 1080 | 24 | 0.1 | 0.16762 | 25.8771 | 7.632 | 50 | 25 | 9.2593e-05 | CO | 1
33 | 30 | 3 | 0.06 | 0.2 | 9 | 2.39 | 80 | 41 | 0.002 | CO | 1
33 | 30 | 5 | 0.1 | 0.010666 | 0.073553 | 1.731 | 85 | 24 | 0.0033333 | CO | 1
33 | 180 | 1 | 0.12 | 0.018469 | 5.1304 | 3.63 | 90 | 40 | 0.00066667 | CO | 1
33 | 118 | 6 | 0.45 | 0.18868 | 2.7 | 5.421 | 72 | 2 | 0.0038136 | CO | 1
33 | 300 | 4 | 0.5 | 0.039406 | 2.1863 | 1.343 | 70 | 43 | 0.0016667 | CO | 1
33 | 300 | 4 | 0.5 | 0.039406 | 2.1863 | 1.343 | 70 | 43 | 0.0016667 | CO | 1
33 | 780 | 5 | 0.56 | 0.17045 | 11.5517 | 2.526 | 68 | 27.2 | 0.00071795 | CO | 1
33 | 180 | 12 | 0.56 | 0.039406 | 2.1863 | 1.343 | 70 | 43 | 0.0031111 | CO | 1
33 | 600 | 2 | 0.58 | 0.13 | 3.4498 | 9.187 | 74 | 14 | 0.00096667 | CO | 1
33 | 360 | 14 | 1.88 | 0.039406 | 2.1863 | 1.343 | 70 | 43 | 0.0052222 | CO | 1
32.8 | 240 | 1 | 0.5 | 0.16427 | 10.3471 | 4.647 | 50 | 768 | 0.0020833 | CO | 1
32.2667 | 90 | 5 | 0.3 | 0.01 | 0.005 | 0.4 | 82 | 27.1816 | 0.0033333 | CO | 1
32 | 60 | 2 | 0.02 | 0.21906 | 4.9765 | 2.008 | 70 | 32 | 0.00033333 | CO | 1
32 | 397 | 14 | 0.18 | 0.1898 | 2.4229 | 7.003 | 100 | 0.2 | 0.0004534 | CO | 1
32 | 300 | 1 | 0.53 | 0.10003 | 91.9982 | 2.773 | 90.3 | 46.59 | 0.0017667 | CO | 1
32 | 720 | 1 | 0.71 | 0.022301 | 16.7792 | 5.324 | 90 | 7.5 | 0.00098611 | CO | 1
32 | 1020 | 5 | 0.81 | 0.038798 | 1.3683 | 2.99 | 98 | 24 | 0.00079412 | CO | 1
32 | 1020 | 5 | 1.16 | 0.039406 | 2.1863 | 1.343 | 70 | 43 | 0.0011373 | CO | 1
31.3333 | 180 | 8 | 0.3 | 0.01 | 0.005 | 0.4 | 82 | 27.1816 | 0.0016667 | CO | 1
31.0667 | 60 | 7 | 0.3 | 0.01 | 0.005 | 0.4 | 82 | 27.1816 | 0.005 | CO | 1
31 | 24 | 1 | 0.07 | 0.1898 | 2.4229 | 7.003 | 100 | 0.2 | 0.0029167 | CO | 1
31 | 180 | 1 | 0.28 | 0.01 | 0.005 | 7.241 | 68 | 0.9 | 0.0015556 | CO | 1
31 | 420 | 6 | 0.38 | 0.17045 | 11.5517 | 2.526 | 68 | 27.2 | 0.00090476 | CO | 1
31 | 540 | 5 | 0.4 | 0.18908 | 8.6479 | 2.835 | 85 | 380 | 0.00074074 | CO | 1
31 | 420 | 7 | 0.52 | 0.039406 | 2.1863 | 1.343 | 70 | 43 | 0.0012381 | CO | 1
31 | 240 | 4 | 0.6 | 0.2 | 7.097 | 3.029 | 91 | 0.9 | 0.0025 | CO | 1
31 | 600 | 5 | 1.88 | 0.034455 | 1.8065 | 1.137 | 90 | 115 | 0.0031333 | CO | 1
30.6 | 240 | 3 | 0.09 | 0.10069 | 70.8605 | 3.222 | 80 | 60 | 0.000375 | CO | 1
30 | 300 | 8 | 0.37 | 0.070113 | 42.7932 | 4.274 | 84.5 | 59.1 | 0.0012333 | CO | 1
30 | 240 | 19 | 0.74 | 0.21906 | 4.9765 | 2.008 | 70 | 32 | 0.0030833 | CO | 1
30 | 840 | 1 | 0.83 | 0.07 | 92 | 1.628 | 85 | 35 | 0.0009881 | CO | 1
30 | 30 | 1 | 0.84 | 0.01 | 0.005 | 7.241 | 68 | 0.9 | 0.028 | CO | 1
30 | 120 | 10 | 1.07 | 0.010666 | 0.073553 | 1.731 | 85 | 24 | 0.0089167 | CO | 1
29.68 | 120 | 7 | 0.05 | 0.16762 | 25.8771 | 7.632 | 50 | 25 | 0.00041667 | CO | 1
29.3616 | 180 | 2 | 0.2 | 0.1 | 28 | 4.907 | 69 | 22.7 | 0.0011111 | CO | 1
29.3 | 420 | 9 | 0.16 | 0.039406 | 2.1863 | 1.343 | 70 | 43 | 0.00038095 | CO | 1
29 | 48 | 1 | 0.06 | 0.1898 | 2.4229 | 7.003 | 100 | 0.2 | 0.00125 | CO | 1
29 | 600 | 20 | 0.1 | 0.17868 | 9 | 1.521 | 40 | 29 | 0.00016667 | CO | 1
29 | 60 | 4 | 0.16 | 0.070113 | 42.7932 | 4.274 | 84.5 | 59.1 | 0.0026667 | CO | 1
29 | 240 | 5 | 0.46 | 0.17045 | 11.5517 | 2.526 | 68 | 27.2 | 0.0019167 | CO | 1
29 | 660 | 2 | 0.8 | 0.2 | 7.097 | 3.029 | 91 | 0.9 | 0.0012121 | CO | 1
29 | 660 | 1 | 1.04 | 0.1898 | 2.4229 | 7.003 | 100 | 0.2 | 0.0015758 | CO | 1
29 | 840 | 4 | 1.1 | 0.21 | 25.6079 | 3.372 | 80 | 38 | 0.0013095 | CO | 1
28.27 | 180 | 2 | 0.84016 | 0.01 | 0.005 | 0.4 | 82 | 27.1816 | 0.0046675 | CO | 1
28.17 | 120 | 6 | 0.11 | 0.16762 | 25.8771 | 7.632 | 50 | 25 | 0.00091667 | CO | 1
28 | 360 | 4 | 0.13 | 0.14284 | 21.8993 | 4.231 | 74 | 23 | 0.00036111 | CO | 1
28 | 480 | 7 | 0.48 | 0.1611 | 0.331 | 2.776 | 76.2 | 38.8 | 0.001 | CO | 1
28 | 540 | 4 | 0.61 | 0.17045 | 11.5517 | 2.526 | 68 | 27.2 | 0.0011296 | CO | 1
28 | 270 | 1 | 0.75 | 0.010639 | 0.041599 | 1.374 | 90 | 33.86 | 0.0027778 | CO | 1
28 | 540 | 5 | 0.98 | 0.1611 | 0.331 | 2.776 | 76.2 | 38.8 | 0.0018148 | CO | 1
27.67 | 780 | 0.5 | 0.72 | 0.19 | 2.7825 | 3.187 | 90 | 74 | 0.00092308 | CO | 1
27 | 30 | 1 | 0.05 | 0.018469 | 5.1304 | 3.63 | 90 | 40 | 0.0016667 | CO | 1
27 | 120 | 12 | 0.202 | 0.17576 | 23.226 | 6.074 | 60 | 19.7 | 0.0016833 | CO | 1
27 | 30 | 12 | 0.21 | 0.01 | 0.005 | 7.241 | 68 | 0.9 | 0.007 | CO | 1
27 | 360 | 3 | 0.7 | 0.018469 | 5.1304 | 3.63 | 90 | 40 | 0.0019444 | CO | 1
27 | 304 | 1 | 1.43 | 0.18868 | 2.7 | 5.421 | 72 | 2 | 0.0047039 | CO | 1
26.13 | 180 | 9 | 0.64016 | 0.01 | 0.005 | 0.4 | 82 | 27.1816 | 0.0035564 | CO | 1
26 | 30 | 6 | 0.12 | 0.19072 | 9.1595 | 1.866 | 90 | 87 | 0.004 | CO | 1
26 | 60 | 4 | 0.19 | 0.034455 | 1.8065 | 1.137 | 90 | 115 | 0.0031667 | CO | 1
26 | 420 | 5 | 0.4 | 0.2 | 7.097 | 3.029 | 91 | 0.9 | 0.00095238 | CO | 1
26 | 360 | 9.21 | 0.48 | 0.022735 | 0.51358 | 6.97 | 80 | 108.8 | 0.0013333 | CO | 1
26 | 448 | 1 | 0.51 | 0.21343 | 2.7 | 5.618 | 42 | 0.6 | 0.0011384 | CO | 1
26 | 240 | 8 | 0.84 | 0.070113 | 42.7932 | 4.274 | 84.5 | 59.1 | 0.0035 | CO | 1
26 | 360 | 4 | 1.95 | 0.01 | 0.005 | 1.981 | 90 | 40 | 0.0054167 | CO | 1
25.8667 | 180 | 12 | 1.54 | 0.01 | 0.005 | 0.4 | 82 | 27.1816 | 0.0085556 | CO | 1
25.5 | 60 | 1 | 0.3 | 0.20204 | 8.2098 | 3.477 | 97 | 58.4 | 0.005 | CO | 1
25 | 30 | 3.4458 | 0.09 | 0.01 | 0.005 | 7.241 | 68 | 0.9 | 0.003 | CO | 1
25 | 360 | 10 | 0.23 | 0.038798 | 1.3683 | 2.99 | 98 | 24 | 0.00063889 | CO | 1
25 | 300 | 2 | 0.23 | 0.22 | 9 | 1.247 | 97.8 | 12.08 | 0.00076667 | CO | 1
25 | 120 | 2 | 0.28 | 0.034455 | 1.8065 | 1.137 | 90 | 115 | 0.0023333 | CO | 1
25 | 1200 | 6 | 0.48 | 0.14284 | 21.8993 | 4.231 | 74 | 23 | 0.0004 | CO | 1
25 | 120 | 4 | 0.48 | 0.023972 | 1.7252 | 2.919 | 80 | 304 | 0.004 | CO | 1
25 | 120 | 1 | 0.71 | 0.039406 | 2.1863 | 1.343 | 70 | 43 | 0.0059167 | CO | 1
24.79 | 420 | 1 | 0.92 | 0.17576 | 23.226 | 6.074 | 60 | 19.7 | 0.0021905 | CO | 1
24.2 | 420 | 1 | 1.5 | 0.14284 | 21.8993 | 4.231 | 74 | 23 | 0.0035714 | CO | 1
24.1 | 720 | 4 | 0.08 | 0.16762 | 25.8771 | 7.632 | 50 | 25 | 0.00011111 | CO | 1
24 | 60 | 2 | 0.08 | 0.21906 | 4.9765 | 2.008 | 70 | 32 | 0.0013333 | CO | 1
24 | 60 | 7 | 0.1 | 0.2 | 7.097 | 3.029 | 91 | 0.9 | 0.0016667 | CO | 1
24 | 60 | 6 | 0.22 | 0.070113 | 42.7932 | 4.274 | 84.5 | 59.1 | 0.0036667 | CO | 1
24 | 120 | 5 | 0.25 | 0.21 | 25.6079 | 3.372 | 80 | 38 | 0.0020833 | CO | 1
24 | 120 | 44.5 | 0.28 | 0.021958 | 0.59825 | 7.524 | 80 | 213.4 | 0.0023333 | CO | 1
23.14 | 240 | 7 | 0.17 | 0.16762 | 25.8771 | 7.632 | 50 | 25 | 0.00070833 | CO | 1
23 | 30 | 1 | 0.22 | 0.01 | 0.005 | 7.241 | 68 | 0.9 | 0.0073333 | CO | 1
23 | 480 | 3 | 0.27 | 0.022301 | 16.7792 | 5.324 | 90 | 7.5 | 0.0005625 | CO | 1
23 | 331 | 1 | 0.72 | 0.21343 | 2.7 | 5.618 | 42 | 0.6 | 0.0021752 | CO | 1
23 | 420 | 1 | 0.8 | 0.17045 | 11.5517 | 2.526 | 68 | 27.2 | 0.0019048 | CO | 1
23 | 480 | 11 | 1 | 0.2 | 7.097 | 3.029 | 91 | 0.9 | 0.0020833 | CO | 1
23 | 60 | 1 | 1.21 | 0.17045 | 11.5517 | 2.526 | 68 | 27.2 | 0.020167 | CO | 1
22.9 | 60 | 4 | 0.28 | 0.16762 | 25.8771 | 7.632 | 50 | 25 | 0.0046667 | CO | 1
22.27 | 220 | 5 | 0.84016 | 0.01 | 0.005 | 0.4 | 82 | 27.1816 | 0.0038189 | CO | 1
22.1333 | 90 | 8 | 0.43 | 0.01 | 0.005 | 0.4 | 82 | 27.1816 | 0.0047778 | CO | 1
22 | 180 | 3 | 0.5 | 0.16762 | 25.8771 | 7.632 | 50 | 25 | 0.0027778 | CO | 1
22 | 180 | 4 | 0.52 | 0.13 | 3.4498 | 9.187 | 74 | 14 | 0.0028889 | CO | 1
22 | 540 | 4 | 1.1 | 0.17045 | 11.5517 | 2.526 | 68 | 27.2 | 0.002037 | CO | 1
22 | 420 | 1.7 | 2.24 | 0.01 | 0.005 | 7.241 | 68 | 0.9 | 0.0053333 | CO | 1
21.07 | 180 | 1 | 0.42992 | 0.01 | 0.005 | 0.4 | 82 | 27.1816 | 0.0023885 | CO | 1
21.07 | 360 | 5 | 1.2799 | 0.01 | 0.005 | 0.4 | 82 | 27.1816 | 0.0035553 | CO | 1
21 | 300 | 4 | 0.3 | 0.039406 | 2.1863 | 1.343 | 70 | 43 | 0.001 | CO | 1
21 | 120 | 5 | 0.5 | 0.039406 | 2.1863 | 1.343 | 70 | 43 | 0.0041667 | CO | 1
21 | 180 | 3 | 0.62 | 0.034455 | 1.8065 | 1.137 | 90 | 115 | 0.0034444 | CO | 1
21 | 60 | 22 | 0.77 | 0.10418 | 26.8651 | 0.406 | 94 | 3.4 | 0.012833 | CO | 1
21 | 480 | 2 | 0.96 | 0.10003 | 91.9982 | 2.773 | 90.3 | 46.59 | 0.002 | CO | 1
21 | 180 | 26.3238 | 1.83 | 0.01 | 0.005 | 7.241 | 68 | 0.9 | 0.010167 | CO | 1
20.8 | 45 | 1 | 0.2 | 0.1649 | 11.4628 | 4.021 | 50 | 768 | 0.0044444 | CO | 1
20.67 | 300 | 2 | 0.49016 | 0.01 | 0.005 | 0.4 | 82 | 27.1816 | 0.0016339 | CO | 1
20.5 | 75 | 1 | 0.3 | 0.1649 | 11.4628 | 4.021 | 50 | 768 | 0.004 | CO | 1
20 | 60 | 5 | 0.06 | 0.10069 | 70.8605 | 3.222 | 80 | 60 | 0.001 | CO | 1
20 | 1260 | 1 | 0.3 | 0.1898 | 2.4229 | 7.003 | 100 | 0.2 | 0.0002381 | CO | 1
20 | 60 | 3 | 0.41 | 0.2 | 9 | 2.39 | 80 | 41 | 0.0068333 | CO | 1
20 | 205 | 7 | 0.47008 | 0.01 | 0.005 | 0.4 | 82 | 27.1816 | 0.0022931 | CO | 1
20 | 480 | 5 | 0.54 | 0.039406 | 2.1863 | 1.343 | 70 | 43 | 0.001125 | CO | 1
20 | 480 | 5 | 0.71 | 0.17045 | 11.5517 | 2.526 | 68 | 27.2 | 0.0014792 | CO | 1
20 | 480 | 5 | 0.77 | 0.010666 | 0.073553 | 1.731 | 85 | 24 | 0.0016042 | CO | 1
20 | 180 | 7 | 0.86 | 0.021958 | 0.59825 | 7.524 | 80 | 213.4 | 0.0047778 | CO | 1
20 | 900 | 3 | 0.89 | 0.17045 | 11.5517 | 2.526 | 68 | 27.2 | 0.00098889 | CO | 1
20 | 480 | 2 | 2.36 | 0.010666 | 0.073553 | 1.731 | 85 | 24 | 0.0049167 | CO | 1
19.1847 | 180 | 3 | 0.15 | 0.1 | 28 | 4.907 | 69 | 22.7 | 0.00083333 | CO | 1
19 | 55 | 1 | 0.16 | 0.21343 | 2.7 | 5.618 | 42 | 0.6 | 0.0029091 | CO | 1
19 | 420 | 8 | 0.5 | 0.038798 | 1.3683 | 2.99 | 98 | 24 | 0.0011905 | CO | 1
19 | 315 | 12.5 | 0.62 | 0.19171 | 9.0669 | 2.708 | 25 | 130 | 0.0019683 | CO | 1
19 | 720 | 2 | 0.66 | 0.18908 | 8.6479 | 2.835 | 85 | 380 | 0.00091667 | CO | 1
19 | 780 | 2 | 0.87 | 0.039406 | 2.1863 | 1.343 | 70 | 43 | 0.0011154 | CO | 1
18.95 | 300 | 4 | 0.45 | 0.16762 | 25.8771 | 7.632 | 50 | 25 | 0.0015 | CO | 1
18.8 | 600 | 2 | 0.2 | 0.01 | 0.005 | 6.416 | 100 | 10 | 0.00033333 | CO | 1
18.6 | 30 | 5 | 0.15 | 0.1649 | 11.4628 | 4.021 | 50 | 768 | 0.005 | CO | 1
18.4 | 420 | 1 | 1.09 | 0.01 | 0.005 | 0.4 | 82 | 27.1816 | 0.0025952 | CO | 1
18.27 | 120 | 2 | 0.4 | 0.01 | 0.005 | 0.4 | 82 | 27.1816 | 0.0033333 | CO | 1
18.2667 | 240 | 3 | 0.25 | 0.01 | 0.005 | 0.4 | 82 | 27.1816 | 0.0010417 | CO | 1
18 | 540 | 1 | 0.1 | 0.10003 | 91.9982 | 2.773 | 90.3 | 46.59 | 0.00018519 | CO | 1
18 | 900 | 3 | 0.15 | 0.14284 | 21.8993 | 4.231 | 74 | 23 | 0.00016667 | CO | 1
18 | 160 | 1 | 0.21 | 0.18868 | 2.7 | 5.421 | 72 | 2 | 0.0013125 | CO | 1
18 | 240 | 3 | 0.23 | 0.038798 | 1.3683 | 2.99 | 98 | 24 | 0.00095833 | CO | 1
18 | 420 | 8 | 0.25 | 0.12959 | 18.1888 | 1.514 | 85 | 28 | 0.00059524 | CO | 1
18 | 240 | 5 | 0.46 | 0.039406 | 2.1863 | 1.343 | 70 | 43 | 0.0019167 | CO | 1
18 | 480 | 2 | 0.56 | 0.18908 | 8.6479 | 2.835 | 85 | 380 | 0.0011667 | CO | 1
18 | 240 | 4 | 0.66 | 0.14284 | 21.8993 | 4.231 | 74 | 23 | 0.00275 | CO | 1
18 | 540 | 16 | 0.8 | 0.1611 | 0.331 | 2.776 | 76.2 | 38.8 | 0.0014815 | CO | 1
17.6926 | 720 | 3 | 0.9 | 0.1 | 28 | 4.907 | 69 | 22.7 | 0.00125 | CO | 1
17.18 | 1080 | 4 | 0.38 | 0.16762 | 25.8771 | 7.632 | 50 | 25 | 0.00035185 | CO | 1
17 | 60 | 1 | 0.2 | 0.2 | 7.097 | 3.029 | 91 | 0.9 | 0.0033333 | CO | 1
17 | 60 | 4 | 0.24 | 0.23049 | 6.9458 | 3.112 | 90 | 14.2 | 0.004 | CO | 1
17 | 720 | 2 | 0.29 | 0.034455 | 1.8065 | 1.137 | 90 | 115 | 0.00040278 | CO | 1
17 | 120 | 5 | 0.3 | 0.2 | 7.097 | 3.029 | 91 | 0.9 | 0.0025 | CO | 1
17 | 300 | 5 | 0.42 | 0.1611 | 0.331 | 2.776 | 76.2 | 38.8 | 0.0014 | CO | 1
17 | 660 | 3 | 0.61 | 0.039406 | 2.1863 | 1.343 | 70 | 43 | 0.00092424 | CO | 1
17 | 300 | 9 | 1.03 | 0.034455 | 1.8065 | 1.137 | 90 | 115 | 0.0034333 | CO | 1
17 | 994 | 1 | 1.13 | 0.1898 | 2.4229 | 7.003 | 100 | 0.2 | 0.0011368 | CO | 1
17 | 840 | 5 | 1.51 | 0.034455 | 1.8065 | 1.137 | 90 | 115 | 0.0017976 | CO | 1
17 | 180 | 2 | 1.7 | 0.10003 | 91.9982 | 2.773 | 90.3 | 46.59 | 0.0094444 | CO | 1
17 | 600 | 11 | 1.88 | 0.039406 | 2.1863 | 1.343 | 70 | 43 | 0.0031333 | CO | 1
17 | 960 | 8 | 3.9 | 0.17045 | 11.5517 | 2.526 | 68 | 27.2 | 0.0040625 | CO | 1
16.4 | 600 | 3 | 0.8 | 0.16427 | 10.3471 | 4.647 | 50 | 768 | 0.0013333 | CO | 1
16.3 | 75 | 1 | 0.45 | 0.1649 | 11.4628 | 4.021 | 50 | 768 | 0.006 | CO | 1
16 | 180 | 10.7 | 0.23 | 0.16762 | 25.8771 | 7.632 | 50 | 25 | 0.0012778 | CO | 1
16 | 198 | 5 | 0.23 | 0.1898 | 2.4229 | 7.003 | 100 | 0.2 | 0.0011616 | CO | 1
16 | 60 | 2 | 0.23 | 0.19171 | 9.0669 | 2.708 | 25 | 130 | 0.0038333 | CO | 1
16 | 130 | 1 | 0.28 | 0.1898 | 2.4229 | 7.003 | 100 | 0.2 | 0.0021538 | CO | 1
16 | 240 | 7 | 0.31 | 0.039406 | 2.1863 | 1.343 | 70 | 43 | 0.0012917 | CO | 1
16 | 240 | 2 | 0.34 | 0.10003 | 91.9982 | 2.773 | 90.3 | 46.59 | 0.0014167 | CO | 1
16 | 1020 | 6 | 0.5 | 0.20204 | 8.2098 | 3.477 | 97 | 58.4 | 0.0004902 | CO | 1
16 | 120 | 10 | 0.54 | 0.1611 | 0.331 | 2.776 | 76.2 | 38.8 | 0.0045 | CO | 1
16 | 540 | 1 | 1.82 | 0.038798 | 1.3683 | 2.99 | 98 | 24 | 0.0033704 | CO | 1
15.3546 | 180 | 1 | 0.55 | 0.1 | 28 | 4.907 | 69 | 22.7 | 0.0030556 | CO | 1
15.1 | 60 | 5 | 0.2 | 0.17576 | 23.226 | 6.074 | 60 | 19.7 | 0.0033333 | CO | 1
15 | 60 | 6 | 0.06 | 0.10069 | 70.8605 | 3.222 | 80 | 60 | 0.001 | CO | 1
15 | 309 | 1 | 0.09 | 0.1898 | 2.4229 | 7.003 | 100 | 0.2 | 0.00029126 | CO | 1
15 | 30 | 2 | 0.41 | 0.21343 | 2.7 | 5.618 | 42 | 0.6 | 0.013667 | CO | 1
15 | 240 | 8 | 0.42 | 0.1611 | 0.331 | 2.776 | 76.2 | 38.8 | 0.00175 | CO | 1
15 | 150 | 6 | 0.88 | 0.01 | 0.005 | 7.241 | 68 | 0.9 | 0.0058667 | CO | 1
15 | 660 | 1 | 1.63 | 0.19072 | 9.1595 | 1.866 | 90 | 87 | 0.0024697 | CO | 1
14.4 | 60 | 3 | 0.55 | 0.010639 | 0.041599 | 1.374 | 90 | 33.86 | 0.0091667 | CO | 1
14.3 | 60 | 3 | 0.55 | 0.018139 | 0.4187 | 1.499 | 90 | 35.89 | 0.0091667 | CO | 1
14.1 | 30 | 1 | 0.13 | 0.1649 | 11.4628 | 4.021 | 50 | 768 | 0.0043333 | CO | 1
14 | 60 | 1 | 0.06 | 0.10069 | 70.8605 | 3.222 | 80 | 60 | 0.001 | CO | 1
14 | 360 | 10 | 0.1 | 0.022735 | 0.51358 | 6.97 | 80 | 108.8 | 0.00027778 | CO | 1
14 | 60 | 1 | 0.1 | 0.2 | 7.097 | 3.029 | 91 | 0.9 | 0.0016667 | CO | 1
14 | 180 | 7 | 0.13 | 0.10069 | 70.8605 | 3.222 | 80 | 60 | 0.00072222 | CO | 1
14 | 720 | 29 | 0.2 | 0.1611 | 0.331 | 2.776 | 76.2 | 38.8 | 0.00027778 | CO | 1
14 | 160 | 1 | 0.21 | 0.21343 | 2.7 | 5.618 | 42 | 0.6 | 0.0013125 | CO | 1
14 | 840 | 6.05 | 0.3 | 0.022735 | 0.51358 | 6.97 | 80 | 108.8 | 0.00035714 | CO | 1
14 | 300 | 6.67 | 0.31 | 0.021958 | 0.59825 | 7.524 | 80 | 213.4 | 0.0010333 | CO | 1
14 | 300 | 10 | 0.36 | 0.18938 | 6.1866 | 1.842 | 95 | 81 | 0.0012 | CO | 1
14 | 300 | 9 | 0.51 | 0.17045 | 11.5517 | 2.526 | 68 | 27.2 | 0.0017 | CO | 1
14 | 540 | 5 | 0.77 | 0.1611 | 0.331 | 2.776 | 76.2 | 38.8 | 0.0014259 | CO | 1
14 | 120 | 12 | 0.78 | 0.021958 | 0.59825 | 7.524 | 80 | 213.4 | 0.0065 | CO | 1
14 | 780 | 6 | 1.27 | 0.039406 | 2.1863 | 1.343 | 70 | 43 | 0.0016282 | CO | 1
14 | 1200 | 1 | 1.6 | 0.07 | 92 | 1.628 | 85 | 35 | 0.0013333 | CO | 1
13.99 | 340 | 1 | 0.08 | 0.19 | 2.7825 | 3.187 | 90 | 74 | 0.00023529 | CO | 1
13.68 | 1080 | 4 | 0.6 | 0.16762 | 25.8771 | 7.632 | 50 | 25 | 0.00055556 | CO | 1
13.6 | 30 | 6 | 0.11 | 0.1649 | 11.4628 | 4.021 | 50 | 768 | 0.0036667 | CO | 1
13 | 120 | 4 | 0.1 | 0.023678 | 3.196 | 9.04 | 70 | 14.1 | 0.00083333 | CO | 1
13 | 237 | 1 | 0.1 | 0.1898 | 2.4229 | 7.003 | 100 | 0.2 | 0.00042194 | CO | 1
13 | 60 | 3 | 0.2 | 0.010666 | 0.073553 | 1.731 | 85 | 24 | 0.0033333 | CO | 1
13 | 120 | 12.12 | 0.23 | 0.022735 | 0.51358 | 6.97 | 80 | 108.8 | 0.0019167 | CO | 1
13 | 240 | 3 | 0.27 | 0.10069 | 70.8605 | 3.222 | 80 | 60 | 0.001125 | CO | 1
13 | 120 | 7 | 0.35 | 0.12959 | 18.1888 | 1.514 | 85 | 28 | 0.0029167 | CO | 1
13 | 600 | 3 | 0.8 | 0.1649 | 11.4628 | 4.021 | 50 | 768 | 0.0013333 | CO | 1
12 | 48 | 15 | 0.23 | 0.18868 | 2.7 | 5.421 | 72 | 2 | 0.0047917 | CO | 1
12 | 60 | 9 | 0.25 | 0.021214 | 0.57492 | 4.552 | 95 | 70 | 0.0041667 | CO | 1
12 | 720 | 5 | 0.43 | 0.039406 | 2.1863 | 1.343 | 70 | 43 | 0.00059722 | CO | 1
12 | 118 | 6 | 0.45 | 0.21343 | 2.7 | 5.618 | 42 | 0.6 | 0.0038136 | CO | 1
12 | 550 | 1 | 0.45 | 0.18868 | 2.7 | 5.421 | 72 | 2 | 0.00081818 | CO | 1
12 | 240 | 2 | 0.6 | 0.2 | 7.097 | 3.029 | 91 | 0.9 | 0.0025 | CO | 1
12 | 540 | 1 | 0.6 | 0.018139 | 0.4187 | 1.499 | 90 | 35.89 | 0.0011111 | CO | 1
12 | 720 | 2 | 0.92 | 0.19072 | 9.1595 | 1.866 | 90 | 87 | 0.0012778 | CO | 1
12 | 300 | 3 | 1.7 | 0.018139 | 0.4187 | 1.499 | 90 | 35.89 | 0.0056667 | CO | 1
11.2 | 540 | 3 | 1.1598 | 0.01 | 0.005 | 0.4 | 82 | 27.1816 | 0.0021479 | CO | 1
11 | 300 | 5 | 0.08 | 0.022735 | 0.51358 | 6.97 | 80 | 108.8 | 0.00026667 | CO | 1
11 | 540 | 5 | 0.38 | 0.070113 | 42.7932 | 4.274 | 84.5 | 59.1 | 0.0007037 | CO | 1
11 | 550 | 1 | 0.45 | 0.21343 | 2.7 | 5.618 | 42 | 0.6 | 0.00081818 | CO | 1
11 | 480 | 4 | 0.89 | 0.17045 | 11.5517 | 2.526 | 68 | 27.2 | 0.0018542 | CO | 1
11 | 285 | 9 | 0.92 | 0.19072 | 9.1595 | 1.866 | 90 | 87 | 0.0032281 | CO | 1
11 | 720 | 3.1217 | 1.3 | 0.01 | 0.005 | 7.241 | 68 | 0.9 | 0.0018056 | CO | 1
11 | 118 | 1 | 1.63 | 0.21343 | 2.7 | 5.618 | 42 | 0.6 | 0.013814 | CO | 1
10 | 180 | 7 | 0.14 | 0.038798 | 1.3683 | 2.99 | 98 | 24 | 0.00077778 | CO | 1
10 | 120 | 5 | 0.26 | 0.12959 | 18.1888 | 1.514 | 85 | 28 | 0.0021667 | CO | 1
10 | 780 | 5.33 | 0.27 | 0.022735 | 0.51358 | 6.97 | 80 | 108.8 | 0.00034615 | CO | 1
10 | 60 | 3 | 0.4 | 0.20204 | 8.2098 | 3.477 | 97 | 58.4 | 0.0066667 | CO | 1
10 | 180 | 3 | 0.47 | 0.18938 | 6.1866 | 1.842 | 95 | 81 | 0.0026111 | CO | 1
10 | 420 | 9 | 0.66 | 0.1611 | 0.331 | 2.776 | 76.2 | 38.8 | 0.0015714 | CO | 1
10 | 900 | 10 | 1.15 | 0.19072 | 9.1595 | 1.866 | 90 | 87 | 0.0012778 | CO | 1
10 | 1140 | 11 | 2 | 0.022735 | 0.51358 | 6.97 | 80 | 108.8 | 0.0017544 | CO | 1
10 | 840 | 6 | 5.7 | 0.17045 | 11.5517 | 2.526 | 68 | 27.2 | 0.0067857 | CO | 1
9.6 | 300 | 1 | 0.5 | 0.01 | 0.005 | 6.416 | 100 | 10 | 0.0016667 | CO | 1
9.5 | 180 | 1 | 0.4 | 0.20204 | 8.2098 | 3.477 | 97 | 58.4 | 0.0022222 | CO | 1
9.4 | 300 | 3 | 0.6 | 0.20204 | 8.2098 | 3.477 | 97 | 58.4 | 0.002 | CO | 1
9.2 | 75 | 1 | 0.4 | 0.01 | 0.005 | 6.416 | 100 | 10 | 0.0053333 | CO | 1
9 | 60 | 5 | 0.02 | 0.10069 | 70.8605 | 3.222 | 80 | 60 | 0.00033333 | CO | 1
9 | 119 | 1 | 0.83 | 0.21343 | 2.7 | 5.618 | 42 | 0.6 | 0.0069748 | CO | 1
9 | 119 | 1 | 0.83 | 0.18868 | 2.7 | 5.421 | 72 | 2 | 0.0069748 | CO | 1
9 | 240 | 7 | 0.89 | 0.10069 | 70.8605 | 3.222 | 80 | 60 | 0.0037083 | CO | 1
9 | 420 | 6 | 0.96 | 0.17045 | 11.5517 | 2.526 | 68 | 27.2 | 0.0022857 | CO | 1
8.75 | 240 | 2 | 0.14 | 0.21 | 25.6079 | 3.372 | 80 | 38 | 0.00058333 | CO | 1
8.5 | 480 | 2 | 0.2 | 0.20204 | 8.2098 | 3.477 | 97 | 58.4 | 0.00041667 | CO | 1
8.4 | 240 | 1 | 0.5 | 0.1649 | 11.4628 | 4.021 | 50 | 768 | 0.0020833 | CO | 1
8.2667 | 120 | 2 | 0.24 | 0.01 | 0.005 | 0.4 | 82 | 27.1816 | 0.002 | CO | 1
8 | 105 | 2 | 0.05 | 0.19171 | 9.0669 | 2.708 | 25 | 130 | 0.00047619 | CO | 1
8 | 60 | 1 | 0.1 | 0.18908 | 8.6479 | 2.835 | 85 | 380 | 0.0016667 | CO | 1
8 | 420 | 4 | 0.21 | 0.10069 | 70.8605 | 3.222 | 80 | 60 | 0.0005 | CO | 1
8 | 1020 | 3 | 0.43 | 0.19171 | 9.0669 | 2.708 | 25 | 130 | 0.00042157 | CO | 1
8 | 360 | 9 | 0.44 | 0.18938 | 6.1866 | 1.842 | 95 | 81 | 0.0012222 | CO | 1
8 | 600 | 3 | 0.48 | 0.010666 | 0.073553 | 1.731 | 85 | 24 | 0.0008 | CO | 1
8 | 180 | 1 | 0.51 | 0.070113 | 42.7932 | 4.274 | 84.5 | 59.1 | 0.0028333 | CO | 1
8 | 360 | 25 | 0.83 | 0.10418 | 26.8651 | 0.406 | 94 | 3.4 | 0.0023056 | CO | 1
8 | 540 | 12 | 0.86 | 0.1611 | 0.331 | 2.776 | 76.2 | 38.8 | 0.0015926 | CO | 1
8 | 720 | 2 | 0.92 | 0.19171 | 9.0669 | 2.708 | 25 | 130 | 0.0012778 | CO | 1
8 | 300 | 3 | 1.34 | 0.10418 | 26.8651 | 0.406 | 94 | 3.4 | 0.0044667 | CO | 1
8 | 118 | 1 | 1.63 | 0.18868 | 2.7 | 5.421 | 72 | 2 | 0.013814 | CO | 1
8 | 300 | 3 | 1.7 | 0.010639 | 0.041599 | 1.374 | 90 | 33.86 | 0.0056667 | CO | 1
7.8 | 240 | 7.33 | 0.38 | 0.021958 | 0.59825 | 7.524 | 80 | 213.4 | 0.0015833 | CO | 1
7.7 | 360 | 5 | 0.14 | 0.022735 | 0.51358 | 6.97 | 80 | 108.8 | 0.00038889 | CO | 1
7.7 | 180 | 1 | 0.2 | 0.20204 | 8.2098 | 3.477 | 97 | 58.4 | 0.0011111 | CO | 1
7 | 111 | 5 | 0.04 | 0.1898 | 2.4229 | 7.003 | 100 | 0.2 | 0.00036036 | CO | 1
7 | 120 | 3 | 0.05 | 0.038798 | 1.3683 | 2.99 | 98 | 24 | 0.00041667 | CO | 1
7 | 360 | 1 | 0.11 | 0.10003 | 91.9982 | 2.773 | 90.3 | 46.59 | 0.00030556 | CO | 1
7 | 120 | 4 | 0.24 | 0.038798 | 1.3683 | 2.99 | 98 | 24 | 0.002 | CO | 1
7 | 660 | 4 | 0.29 | 0.17045 | 11.5517 | 2.526 | 68 | 27.2 | 0.00043939 | CO | 1
7 | 240 | 5 | 0.4 | 0.23049 | 6.9458 | 3.112 | 90 | 14.2 | 0.0016667 | CO | 1
6.5 | 60 | 6 | 0.09 | 0.021958 | 0.59825 | 7.524 | 80 | 213.4 | 0.0015 | CO | 1
6.44 | 420 | 1 | 0.7 | 0.19 | 2.7825 | 3.187 | 90 | 74 | 0.0016667 | CO | 1
6.4 | 30 | 6 | 0.11 | 0.16427 | 10.3471 | 4.647 | 50 | 768 | 0.0036667 | CO | 1
6.2 | 60 | 2 | 0.1 | 0.14284 | 21.8993 | 4.231 | 74 | 23 | 0.0016667 | CO | 1
6 | 840 | 6 | 0.24 | 0.18938 | 6.1866 | 1.842 | 95 | 81 | 0.00028571 | CO | 1
6 | 300 | 2 | 0.5 | 0.20204 | 8.2098 | 3.477 | 97 | 58.4 | 0.0016667 | CO | 1
5.6 | 600 | 2 | 0.4 | 0.01 | 0.005 | 6.416 | 100 | 10 | 0.00066667 | CO | 1
5 | 176 | 1 | 0.05 | 0.1898 | 2.4229 | 7.003 | 100 | 0.2 | 0.00028409 | CO | 1
5 | 300 | 3 | 0.22 | 0.2 | 9 | 2.39 | 80 | 41 | 0.00073333 | CO | 1
5 | 120 | 10 | 0.29 | 0.10069 | 70.8605 | 3.222 | 80 | 60 | 0.0024167 | CO | 1
5 | 720 | 6 | 0.33 | 0.039406 | 2.1863 | 1.343 | 70 | 43 | 0.00045833 | CO | 1
5 | 180 | 4.25 | 0.34 | 0.021958 | 0.59825 | 7.524 | 80 | 213.4 | 0.0018889 | CO | 1
5 | 60 | 7 | 0.52 | 0.070113 | 42.7932 | 4.274 | 84.5 | 59.1 | 0.0086667 | CO | 1
5 | 780 | 5 | 0.75 | 0.13 | 3.4498 | 9.187 | 74 | 14 | 0.00096154 | CO | 1
5 | 960 | 1 | 0.76 | 0.18938 | 6.1866 | 1.842 | 95 | 81 | 0.00079167 | CO | 1
5 | 300 | 3 | 0.79 | 0.070113 | 42.7932 | 4.274 | 84.5 | 59.1 | 0.0026333 | CO | 1
5 | 120 | 2 | 1.65 | 0.038798 | 1.3683 | 2.99 | 98 | 24 | 0.01375 | CO | 1
4.93 | 360 | 9 | 0.47008 | 0.01 | 0.005 | 0.4 | 82 | 27.1816 | 0.0013058 | CO | 1
4.2 | 270 | 1 | 0.75 | 0.018139 | 0.4187 | 1.499 | 90 | 35.89 | 0.0027778 | CO | 1
4 | 300 | 6.05 | 0.3 | 0.021958 | 0.59825 | 7.524 | 80 | 213.4 | 0.001 | CO | 1
3.8 | 360 | 10 | 0.1 | 0.021958 | 0.59825 | 7.524 | 80 | 213.4 | 0.00027778 | CO | 1
3 | 1200 | 1 | 1.1 | 0.13 | 3.4498 | 9.187 | 74 | 14 | 0.00091667 | CO | 1
3 | 360 | 1 | 1.14 | 0.01 | 0.005 | 6.416 | 100 | 10 | 0.0031667 | CO | 1
3 | 900 | 7 | 1.5 | 0.1611 | 0.331 | 2.776 | 76.2 | 38.8 | 0.0016667 | CO | 1
2 | 120 | 7 | 0.09 | 0.10003 | 91.9982 | 2.773 | 90.3 | 46.59 | 0.00075 | CO | 1
2 | 240 | 7 | 0.5 | 0.2 | 7.097 | 3.029 | 91 | 0.9 | 0.0020833 | CO | 1
1 | 60 | 5 | 0.15 | 0.018139 | 0.4187 | 1.499 | 90 | 35.89 | 0.0025 | CO | 1
1 | 353 | 3 | 0.36 | 0.1898 | 2.4229 | 7.003 | 100 | 0.2 | 0.0010198 | CO | 1
1 | 540 | 1 | 0.6 | 0.010639 | 0.041599 | 1.374 | 90 | 33.86 | 0.0011111 | CO | 1
1 | 1320 | 5 | 0.68 | 0.1898 | 2.4229 | 7.003 | 100 | 0.2 | 0.00051515 | CO | 1
0.5 | 240 | 5 | 0.9 | 0.10069 | 70.8605 | 3.222 | 80 | 60 | 0.00375 | CO | 1
790 | 60 | 3 | 0.05 | 0.18848 | 9.0106 | 10.089 | 90 | 20 | 0.00083333 | FW | 2
732 | 60 | 3 | 0.05 | 0.18848 | 9.0106 | 10.089 | 90 | 20 | 0.00083333 | FW | 2
678.88 | 240 | 1 | 0.27 | 0.18848 | 9.0106 | 10.089 | 90 | 20 | 0.001125 | FW | 2
600 | 315 | 1 | 0.641 | 0.17675 | 6.4846 | 3.801 | 100 | 0.99 | 0.0020349 | FW | 2
520 | 720 | 10 | 0.26 | 0.01 | 0.005 | 10.953 | 100 | 23.1 | 0.00036111 | FW | 2
450 | 540 | 1 | 0.81 | 0.16133 | 19.9073 | 7.557 | 100 | 18.2 | 0.0015 | FW | 2
448.61 | 180 | 9 | 0.11 | 0.18848 | 9.0106 | 10.089 | 90 | 20 | 0.00061111 | FW | 2
390 | 180 | 10 | 0.66 | 0.01 | 0.005 | 5.543 | 100 | 0.99 | 0.0036667 | FW | 2
360 | 75 | 13 | 0.851 | 0.01 | 0.005 | 6.149 | 100 | 0.99 | 0.011347 | FW | 2
320 | 420 | 5 | 0.45 | 0.09 | 9 | 10.125 | 100 | 0.99 | 0.0010714 | FW | 2
290 | 180 | 4 | 0.13 | 0.01 | 0.005 | 10.953 | 100 | 23.1 | 0.00072222 | FW | 2
280 | 75 | 30 | 0.23 | 0.01 | 0.005 | 14.825 | 100 | 0.99 | 0.0030667 | FW | 2
280 | 600 | 3 | 0.79 | 0.01 | 0.005 | 10.953 | 100 | 23.1 | 0.0013167 | FW | 2
250 | 75 | 30 | 0.27 | 0.01 | 0.005 | 6.149 | 100 | 0.99 | 0.0036 | FW | 2
250 | 180 | 1 | 0.81 | 0.01 | 0.005 | 10.953 | 100 | 23.1 | 0.0045 | FW | 2
240 | 360 | 1 | 0.26 | 0.16133 | 19.9073 | 7.557 | 100 | 18.2 | 0.00072222 | FW | 2
238 | 180 | 9 | 0.07 | 0.18848 | 9.0106 | 10.089 | 90 | 20 | 0.00038889 | FW | 2
234.45 | 120 | 192.3 | 0.11 | 0.01 | 0.005 | 3.907 | 80 | 0.96 | 0.00091667 | FW | 2
220 | 180 | 20 | 0.705 | 0.02 | 92 | 3.426 | 95 | 0.69 | 0.0039167 | FW | 2
215 | 480 | 12 | 0.47 | 0.02 | 92 | 3.426 | 95 | 0.69 | 0.00097917 | FW | 2
214.92 | 180 | 6.3 | 0.48 | 0.01 | 0.005 | 3.907 | 80 | 0.96 | 0.0026667 | FW | 2
200 | 285 | 5.8 | 0.41 | 0.1203 | 9.5677 | 0.231 | 70 | 1.85 | 0.0014386 | FW | 2
185.57 | 120 | 10.7 | 0.41 | 0.01 | 0.005 | 3.907 | 80 | 0.96 | 0.0034167 | FW | 2
183 | 600 | 11 | 1.821 | 0.02 | 92 | 3.426 | 95 | 0.69 | 0.003035 | FW | 2
180 | 300 | 16 | 0.4 | 0.01 | 0.005 | 14.825 | 100 | 0.99 | 0.0013333 | FW | 2
173.33 | 712 | 5 | 0.18 | 0.18848 | 9.0106 | 10.089 | 90 | 20 | 0.00025281 | FW | 2
163 | 60 | 14 | 0.416 | 0.15363 | 1.9743 | 4.968 | 100 | 1.61 | 0.0069333 | FW | 2
155 | 60 | 24 | 0.491 | 0.15363 | 1.9743 | 4.968 | 100 | 1.61 | 0.0081833 | FW | 2
150 | 285 | 5.8 | 0.42 | 0.13 | 28 | 0.231 | 70 | 0.44 | 0.0014737 | FW | 2
150 | 330 | 12 | 0.496 | 0.02 | 92 | 3.426 | 95 | 0.69 | 0.001503 | FW | 2
146.57 | 360 | 11.6 | 1.171 | 0.01 | 0.005 | 3.907 | 80 | 0.96 | 0.0032528 | FW | 2
140 | 45 | 10 | 0.2 | 0.06 | 92 | 3.468 | 100 | 0.4 | 0.0044444 | FW | 2
140 | 120 | 16.8 | 0.25 | 0.13 | 28 | 0.231 | 70 | 0.44 | 0.0020833 | FW | 2
140 | 30 | 1 | 0.29 | 0.01 | 0.005 | 6.149 | 100 | 0.99 | 0.0096667 | FW | 2
134 | 720 | 7 | 0.971 | 0.02 | 92 | 3.426 | 95 | 0.69 | 0.0013486 | FW | 2
132 | 600 | 1 | 0.671 | 0.1203 | 9.5677 | 0.231 | 70 | 1.85 | 0.0011183 | FW | 2
130 | 180 | 4 | 0.2 | 0.06 | 92 | 3.468 | 100 | 0.4 | 0.0011111 | FW | 2
130 | 690 | 20.4 | 0.6 | 0.13 | 28 | 0.231 | 70 | 0.44 | 0.00086957 | FW | 2
120 | 30 | 4 | 0.118 | 0.02 | 92 | 3.426 | 95 | 0.69 | 0.0039333 | FW | 2
120 | 300 | 16 | 0.37 | 0.01 | 0.005 | 6.149 | 100 | 0.99 | 0.0012333 | FW | 2
120 | 135 | 25 | 0.39 | 0.13 | 28 | 0.231 | 70 | 0.44 | 0.0028889 | FW | 2
120 | 600 | 3 | 0.79 | 0.16133 | 19.9073 | 7.557 | 100 | 18.2 | 0.0013167 | FW | 2
114 | 720 | 13 | 1.261 | 0.02 | 92 | 3.426 | 95 | 0.69 | 0.0017514 | FW | 2
112.27 | 210 | 3 | 1.6902 | 0.13 | 28 | 0.4 | 75 | 7.4131 | 0.0080484 | FW | 2
110 | 45 | 15 | 0.25 | 0.06 | 92 | 3.468 | 100 | 0.4 | 0.0055556 | FW | 2
110 | 135 | 25 | 0.34 | 0.1203 | 9.5677 | 0.231 | 70 | 1.85 | 0.0025185 | FW | 2
110 | 300 | 3 | 0.993 | 0.02 | 92 | 3.426 | 95 | 0.69 | 0.00331 | FW | 2
109.31 | 60 | 1 | 0.11 | 0.18848 | 9.0106 | 10.089 | 90 | 20 | 0.0018333 | FW | 2
106 | 600 | 1 | 0.751 | 0.13 | 28 | 0.231 | 70 | 0.44 | 0.0012517 | FW | 2
104.1333 | 100 | 5 | 1.36 | 0.13 | 28 | 0.4 | 75 | 7.4131 | 0.0136 | FW | 2
104 | 120 | 12.9 | 0.35 | 0.13 | 28 | 0.231 | 70 | 0.44 | 0.0029167 | FW | 2
100 | 100 | 1 | 0.31 | 0.21 | 9.11 | 5.388 | 100 | 1.3 | 0.0031 | FW | 2
100 | 180 | 30 | 0.4 | 0.17675 | 6.4846 | 3.801 | 100 | 0.99 | 0.0022222 | FW | 2
100 | 225 | 35 | 0.76 | 0.01 | 0.005 | 6.149 | 100 | 0.99 | 0.0033778 | FW | 2
100 | 105 | 7 | 0.96 | 0.15363 | 1.9743 | 4.968 | 100 | 1.61 | 0.0091429 | FW | 2
98 | 300 | 12 | 0.859 | 0.02 | 92 | 3.426 | 95 | 0.69 | 0.0028633 | FW | 2
96 | 30 | 40 | 0.16 | 0.01 | 0.005 | 14.825 | 100 | 0.99 | 0.0053333 | FW | 2
94.72 | 180 | 20.3 | 0.29 | 0.01 | 0.005 | 3.907 | 80 | 0.96 | 0.0016111 | FW | 2
94 | 360 | 1 | 0.821 | 0.15363 | 1.9743 | 4.968 | 100 | 1.61 | 0.0022806 | FW | 2
91.65 | 600 | 27.1 | 0.971 | 0.01 | 0.005 | 3.907 | 80 | 0.96 | 0.0016183 | FW | 2
85 | 180 | 2 | 0.665 | 0.15363 | 1.9743 | 4.968 | 100 | 1.61 | 0.0036944 | FW | 2
80.57 | 420 | 5.3 | 1.191 | 0.01 | 0.005 | 3.907 | 80 | 0.96 | 0.0028357 | FW | 2
79.28 | 60 | 1 | 0.14 | 0.18848 | 9.0106 | 10.089 | 90 | 20 | 0.0023333 | FW | 2
75 | 900 | 3 | 1.485 | 0.02 | 92 | 3.426 | 95 | 0.69 | 0.00165 | FW | 2
72 | 375 | 32.2 | 0.71 | 0.1203 | 9.5677 | 0.231 | 70 | 1.85 | 0.0018933 | FW | 2
70 | 75 | 2 | 0.39 | 0.15363 | 1.9743 | 4.968 | 100 | 1.61 | 0.0052 | FW | 2
70 | 540 | 2 | 1.24 | 0.01 | 0.005 | 10.953 | 100 | 23.1 | 0.0022963 | FW | 2
69.38 | 180 | 4 | 0.2 | 0.01 | 0.005 | 3.907 | 80 | 0.96 | 0.0011111 | FW | 2
68 | 150 | 1 | 1.411 | 0.02 | 92 | 3.426 | 95 | 0.69 | 0.0094067 | FW | 2
63 | 45 | 23.7 | 0.1 | 0.13 | 28 | 0.231 | 70 | 0.44 | 0.0022222 | FW | 2
62.66 | 720 | 1 | 0.45 | 0.01 | 0.005 | 3.907 | 80 | 0.96 | 0.000625 | FW | 2
60 | 180 | 10 | 0.2 | 0.06 | 92 | 1.965 | 100 | 1.41 | 0.0011111 | FW | 2
57 | 30 | 21 | 0.189 | 0.15363 | 1.9743 | 4.968 | 100 | 1.61 | 0.0063 | FW | 2
57 | 330 | 5 | 0.621 | 0.15363 | 1.9743 | 4.968 | 100 | 1.61 | 0.0018818 | FW | 2
55.14 | 385 | 11 | 0.36 | 0.18848 | 9.0106 | 10.089 | 90 | 20 | 0.00093506 | FW | 2
55 | 120 | 41 | 0.695 | 0.15363 | 1.9743 | 4.968 | 100 | 1.61 | 0.0057917 | FW | 2
50 | 300 | 11 | 0.51 | 0.15363 | 1.9743 | 4.968 | 100 | 1.61 | 0.0017 | FW | 2
44 | 30 | 1 | 0.21 | 0.15363 | 1.9743 | 4.968 | 100 | 1.61 | 0.007 | FW | 2
44 | 225 | 10 | 1.211 | 0.01 | 0.005 | 6.149 | 100 | 0.99 | 0.0053822 | FW | 2
44 | 540 | 2 | 1.24 | 0.16133 | 19.9073 | 7.557 | 100 | 18.2 | 0.0022963 | FW | 2
43.4667 | 180 | 3 | 1.01 | 0.13 | 28 | 0.4 | 75 | 7.4131 | 0.0056111 | FW | 2
42 | 120 | 16.8 | 0.3 | 0.1203 | 9.5677 | 0.231 | 70 | 1.85 | 0.0025 | FW | 2
42 | 420 | 3 | 0.65 | 0.02 | 92 | 3.426 | 95 | 0.69 | 0.0015476 | FW | 2
41.6 | 180 | 1 | 1.37 | 0.13 | 28 | 0.4 | 75 | 7.4131 | 0.0076111 | FW | 2
41 | 135 | 1.4 | 0.39 | 0.1203 | 9.5677 | 0.231 | 70 | 1.85 | 0.0028889 | FW | 2
40.13 | 480 | 3 | 0.81969 | 0.13 | 28 | 0.4 | 75 | 7.4131 | 0.0017077 | FW | 2
39.73 | 300 | 1 | 1.1799 | 0.13 | 28 | 0.4 | 75 | 7.4131 | 0.0039331 | FW | 2
39 | 120 | 2 | 0.443 | 0.15363 | 1.9743 | 4.968 | 100 | 1.61 | 0.0036917 | FW | 2
37.72 | 385 | 11 | 0.36 | 0.18848 | 9.0106 | 10.089 | 90 | 20 | 0.00093506 | FW | 2
37 | 195 | 12.9 | 0.941 | 0.13 | 28 | 0.231 | 70 | 0.44 | 0.0048256 | FW | 2
36 | 120 | 12.9 | 0.43 | 0.1203 | 9.5677 | 0.231 | 70 | 1.85 | 0.0035833 | FW | 2
32.93 | 720 | 8 | 0.60984 | 0.13 | 28 | 0.4 | 75 | 7.4131 | 0.000847 | FW | 2
31.8667 | 30 | 1 | 0.3 | 0.13 | 28 | 0.4 | 75 | 7.4131 | 0.01 | FW | 2
31 | 165 | 1 | 0.851 | 0.15363 | 1.9743 | 4.968 | 100 | 1.61 | 0.0051576 | FW | 2
29.8667 | 540 | 12 | 2.09 | 0.13 | 28 | 0.4 | 75 | 7.4131 | 0.0038704 | FW | 2
28.2667 | 20 | 7 | 0.37 | 0.13 | 28 | 0.4 | 75 | 7.4131 | 0.0185 | FW | 2
28 | 135 | 1.4 | 0.39 | 0.13 | 28 | 0.231 | 70 | 0.44 | 0.0028889 | FW | 2
28 | 720 | 3 | 1.051 | 0.09 | 9 | 10.125 | 100 | 0.99 | 0.0014597 | FW | 2
28 | 50 | 1 | 1.4201 | 0.13 | 28 | 0.4 | 75 | 7.4131 | 0.028402 | FW | 2
27 | 120 | 24 | 0.404 | 0.15363 | 1.9743 | 4.968 | 100 | 1.61 | 0.0033667 | FW | 2
26.4 | 205 | 7 | 0.59016 | 0.13 | 28 | 0.4 | 75 | 7.4131 | 0.0028788 | FW | 2
25 | 60 | 10.5 | 0.18 | 0.1203 | 9.5677 | 0.231 | 70 | 1.85 | 0.003 | FW | 2
25 | 480 | 3 | 2.942 | 0.01 | 0.005 | 6.149 | 100 | 0.99 | 0.0061292 | FW | 2
24.53 | 420 | 2 | 0.47008 | 0.13 | 28 | 0.4 | 75 | 7.4131 | 0.0011192 | FW | 2
24.27 | 540 | 3 | 1.7098 | 0.13 | 28 | 0.4 | 75 | 7.4131 | 0.0031664 | FW | 2
21 | 140 | 7 | 0.37 | 0.21 | 9.11 | 5.388 | 100 | 1.3 | 0.0026429 | FW | 2
21 | 140 | 1 | 0.38 | 0.21 | 9.11 | 5.388 | 100 | 1.3 | 0.0027143 | FW | 2
20 | 105 | 3 | 0.39 | 0.17675 | 6.4846 | 3.801 | 100 | 0.99 | 0.0037143 | FW | 2
20 | 300 | 8.2 | 1.021 | 0.1203 | 9.5677 | 0.231 | 70 | 1.85 | 0.0034033 | FW | 2
19.6 | 720 | 5 | 0.62992 | 0.13 | 28 | 0.4 | 75 | 7.4131 | 0.00087489 | FW | 2
18.93 | 390 | 2 | 0.62008 | 0.13 | 28 | 0.4 | 75 | 7.4131 | 0.0015899 | FW | 2
18.93 | 180 | 2 | 0.77992 | 0.13 | 28 | 0.4 | 75 | 7.4131 | 0.0043329 | FW | 2
18 | 195 | 12.9 | 0.791 | 0.1203 | 9.5677 | 0.231 | 70 | 1.85 | 0.0040564 | FW | 2
17.87 | 305 | 3 | 0.45984 | 0.13 | 28 | 0.4 | 75 | 7.4131 | 0.0015077 | FW | 2
15 | 180 | 4 | 0.24 | 0.13 | 28 | 0.4 | 75 | 7.4131 | 0.0013333 | FW | 2
14.9333 | 60 | 8 | 0.22 | 0.13 | 28 | 0.4 | 75 | 7.4131 | 0.0036667 | FW | 2
14.13 | 240 | 5 | 0.37008 | 0.13 | 28 | 0.4 | 75 | 7.4131 | 0.001542 | FW | 2
13.95 | 368 | 6 | 0.12 | 0.18848 | 9.0106 | 10.089 | 90 | 20 | 0.00032609 | FW | 2
13.87 | 80 | 8 | 0.82008 | 0.13 | 28 | 0.4 | 75 | 7.4131 | 0.010251 | FW | 2
13.3333 | 60 | 4 | 0.32 | 0.13 | 28 | 0.4 | 75 | 7.4131 | 0.0053333 | FW | 2
13.33 | 470 | 9 | 1.0799 | 0.13 | 28 | 0.4 | 75 | 7.4131 | 0.0022977 | FW | 2
13.07 | 245 | 1 | 0.35984 | 0.13 | 28 | 0.4 | 75 | 7.4131 | 0.0014687 | FW | 2
12.2667 | 240 | 8 | 0.33 | 0.13 | 28 | 0.4 | 75 | 7.4131 | 0.001375 | FW | 2
12.21 | 180 | 6 | 0.3 | 0.18848 | 9.0106 | 10.089 | 90 | 20 | 0.0016667 | FW | 2
12 | 60 | 2 | 0.32 | 0.13 | 28 | 0.4 | 75 | 7.4131 | 0.0053333 | FW | 2
11.4667 | 300 | 1 | 0.32 | 0.13 | 28 | 0.4 | 75 | 7.4131 | 0.0010667 | FW | 2
10.75 | 368 | 6 | 0.1 | 0.18848 | 9.0106 | 10.089 | 90 | 20 | 0.00027174 | FW | 2
10.45 | 1065 | 9 | 0.36 | 0.18848 | 9.0106 | 10.089 | 90 | 20 | 0.00033803 | FW | 2
10.37 | 420 | 5 | 0.26 | 0.18848 | 9.0106 | 10.089 | 90 | 20 | 0.00061905 | FW | 2
10 | 330 | 5 | 1.764 | 0.15363 | 1.9743 | 4.968 | 100 | 1.61 | 0.0053455 | FW | 2
9.2 | 300 | 1 | 0.47008 | 0.13 | 28 | 0.4 | 75 | 7.4131 | 0.0015669 | FW | 2
9 | 60 | 19 | 0.36 | 0.02 | 92 | 3.426 | 95 | 0.69 | 0.006 | FW | 2
8.06 | 420 | 5 | 0.26 | 0.18848 | 9.0106 | 10.089 | 90 | 20 | 0.00061905 | FW | 2
6.41 | 1065 | 9 | 0.36 | 0.18848 | 9.0106 | 10.089 | 90 | 20 | 0.00033803 | FW | 2
4 | 300 | 8.2 | 1.061 | 0.13 | 28 | 0.231 | 70 | 0.44 | 0.0035367 | FW | 2
1 | 90 | 4 | 0.914 | 0.02 | 92 | 3.426 | 95 | 0.69 | 0.010156 | FW | 2
1380 | 600 | 11 | 0.3 | 0.11686 | 9 | 3.752 | 80 | 83 | 0.0005 | ID | 3
1368 | 600 | 1 | 0.41 | 0.13782 | 16.8612 | 0.939 | 85 | 45 | 0.00068333 | ID | 3
1309 | 120 | 2 | 0.37 | 0.13782 | 16.8612 | 0.939 | 85 | 45 | 0.0030833 | ID | 3
1183 | 900 | 9 | 2.73 | 0.21 | 9 | 1.171 | 75 | 39.5 | 0.0030333 | ID | 3
1160 | 60 | 5 | 0.42 | 0.19 | 2.32 | 4.063 | 85 | 56 | 0.007 | ID | 3
1102 | 300 | 20 | 0.33 | 0.13782 | 16.8612 | 0.939 | 85 | 45 | 0.0011 | ID | 3
1080 | 60 | 10 | 0.31 | 0.01 | 0.005 | 1.615 | 90 | 46 | 0.0051667 | ID | 3
1050 | 60 | 4 | 0.27 | 0.21 | 9 | 1.171 | 75 | 39.5 | 0.0045 | ID | 3
965 | 240 | 5 | 0.31 | 0.13782 | 16.8612 | 0.939 | 85 | 45 | 0.0012917 | ID | 3
962 | 240 | 1 | 0.37 | 0.13782 | 16.8612 | 0.939 | 85 | 45 | 0.0015417 | ID | 3
960 | 1020 | 3 | 0.89 | 0.13782 | 16.8612 | 0.939 | 85 | 45 | 0.00087255 | ID | 3
906 | 960 | 7 | 0.79 | 0.13782 | 16.8612 | 0.939 | 85 | 45 | 0.00082292 | ID | 3
870 | 294 | 2 | 0.32 | 0.18109 | 8.8277 | 5.93 | 85 | 0.46 | 0.0010884 | ID | 3
815 | 600 | 11 | 0.62 | 0.13782 | 16.8612 | 0.939 | 85 | 45 | 0.0010333 | ID | 3
805 | 300 | 3 | 1.18 | 0.13782 | 16.8612 | 0.939 | 85 | 45 | 0.0039333 | ID | 3
784 | 300 | 4 | 1.2 | 0.01 | 0.005 | 2.477 | 65 | 30 | 0.004 | ID | 3
778 | 120 | 3 | 0.33 | 0.21 | 9 | 1.171 | 75 | 39.5 | 0.00275 | ID | 3
773 | 1200 | 6 | 0.63 | 0.13782 | 16.8612 | 0.939 | 85 | 45 | 0.000525 | ID | 3
755 | 180 | 7 | 0.6 | 0.01 | 0.005 | 2.477 | 65 | 30 | 0.0033333 | ID | 3
710 | 300 | 30 | 1.24 | 0.050631 | 0.064496 | 0.619 | 79.3 | 73.7 | 0.0041333 | ID | 3
704 | 60 | 2 | 0.35 | 0.050631 | 0.064496 | 0.619 | 79.3 | 73.7 | 0.0058333 | ID | 3
610 | 30 | 5 | 0.15 | 0.11686 | 9 | 3.752 | 80 | 83 | 0.005 | ID | 3
586 | 240 | 1 | 0.22 | 0.12599 | 23.335 | 7.611 | 60 | 18 | 0.00091667 | ID | 3
576 | 180 | 3 | 0.54 | 0.050631 | 0.064496 | 0.619 | 79.3 | 73.7 | 0.003 | ID | 3
575 | 420 | 1 | 0.46 | 0.13782 | 16.8612 | 0.939 | 85 | 45 | 0.0010952 | ID | 3
560 | 270 | 1 | 0.75 | 0.01 | 0.005 | 2.214 | 90 | 33.6 | 0.0027778 | ID | 3
556 | 240 | 5 | 0.38 | 0.16986 | 0.2 | 3.188 | 71.25 | 99 | 0.0015833 | ID | 3
520 | 1020 | 1 | 1.29 | 0.01 | 0.005 | 1.615 | 90 | 46 | 0.0012647 | ID | 3
519 | 360 | 7 | 0.65 | 0.11686 | 9 | 3.752 | 80 | 83 | 0.0018056 | ID | 3
501 | 240 | 6 | 0.44 | 0.14673 | 19.5469 | 0.421 | 80 | 39 | 0.0018333 | ID | 3
494.1 | 480 | 1 | 0.94 | 0.086611 | 5.255 | 2.806 | 60 | 206 | 0.0019583 | ID | 3
459 | 360 | 9 | 0.42 | 0.14531 | 7.1405 | 3.46 | 76.5 | 232 | 0.0011667 | ID | 3
450 | 30 | 2 | 0.1 | 0.18476 | 10.2465 | 3.248 | 70 | 19.5 | 0.0033333 | ID | 3
448 | 420 | 4 | 0.77 | 0.13782 | 16.8612 | 0.939 | 85 | 45 | 0.0018333 | ID | 3
430 | 30 | 21 | 0.35 | 0.11686 | 9 | 3.752 | 80 | 83 | 0.011667 | ID | 3
430 | 420 | 13 | 0.42 | 0.14673 | 19.5469 | 0.421 | 80 | 39 | 0.001 | ID | 3
424 | 210 | 4 | 0.13 | 0.19 | 2.32 | 4.063 | 85 | 56 | 0.00061905 | ID | 3
417.39 | 600 | 17 | 2.63 | 0.19 | 9.17 | 5.561 | 65 | 13.36 | 0.0043833 | ID | 3
406 | 600 | 13 | 1.83 | 0.014308 | 0.1955 | 6.958 | 75 | 20.1 | 0.00305 | ID | 3
402 | 360 | 21.09 | 0.85 | 0.012021 | 0.11782 | 4.133 | 80 | 37.9 | 0.0023611 | ID | 3
402 | 60 | 5 | 0.15 | 0.01 | 0.005 | 2.23 | 75 | 22.81 | 0.0025 | ID | 3
401 | 180 | 3 | 0.48 | 0.13782 | 16.8612 | 0.939 | 85 | 45 | 0.0026667 | ID | 3
400 | 360 | 6 | 0.51 | 0.13782 | 16.8612 | 0.939 | 85 | 45 | 0.0014167 | ID | 3
395 | 180 | 1 | 0.35 | 0.01 | 0.005 | 2.477 | 65 | 30 | 0.0019444 | ID | 3
378 | 180 | 7 | 0.62 | 0.01 | 0.005 | 3.475 | 90 | 80 | 0.0034444 | ID | 3
373 | 420 | 8 | 0.92 | 0.14531 | 7.1405 | 3.46 | 76.5 | 232 | 0.0021905 | ID | 3
370 | 720 | 2 | 0.92 | 0.18476 | 10.2465 | 3.248 | 70 | 19.5 | 0.0012778 | ID | 3
365 | 180 | 6 | 1.52 | 0.12599 | 23.335 | 7.611 | 60 | 18 | 0.0084444 | ID | 3
350 | 660 | 1 | 1.63 | 0.18476 | 10.2465 | 3.248 | 70 | 19.5 | 0.0024697 | ID | 3
349 | 240 | 5 | 0.57 | 0.14673 | 19.5469 | 0.421 | 80 | 39 | 0.002375 | ID | 3
346 | 180 | 1 | 2.04 | 0.10583 | 19.6408 | 6.177 | 80 | 115 | 0.011333 | ID | 3
342 | 300 | 1 | 0.31 | 0.18109 | 8.8277 | 5.93 | 85 | 0.46 | 0.0010333 | ID | 3
338 | 300 | 8 | 0.62 | 0.050631 | 0.064496 | 0.619 | 79.3 | 73.7 | 0.0020667 | ID | 3
330 | 60 | 12.7 | 0.55 | 0.11502 | 53.2214 | 4.832 | 70 | 5 | 0.0091667 | ID | 3
330 | 1140 | 1 | 0.59 | 0.01 | 0.005 | 1.615 | 90 | 46 | 0.00051754 | ID | 3
325 | 30 | 13 | 0.2 | 0.11686 | 9 | 3.752 | 80 | 83 | 0.0066667 | ID | 3
320 | 180 | 5 | 1.97 | 0.02338 | 4.5998 | 3.404 | 60 | 27 | 0.010944 | ID | 3
317 | 1020 | 1 | 1.29 | 0.01 | 0.005 | 3.139 | 90 | 49 | 0.0012647 | ID | 3
313 | 240 | 3 | 0.98 | 0.21 | 9 | 3.159 | 85 | 45 | 0.0040833 | ID | 3
309 | 120 | 5 | 0.26 | 0.21 | 9 | 1.171 | 75 | 39.5 | 0.0021667 | ID | 3
295 | 60 | 3 | 0.13 | 0.14673 | 19.5469 | 0.421 | 80 | 39 | 0.0021667 | ID | 3
294 | 300 | 9 | 1.09 | 0.050631 | 0.064496 | 0.619 | 79.3 | 73.7 | 0.0036333 | ID | 3
292 | 600 | 7 | 1.91 | 0.10583 | 19.6408 | 6.177 | 80 | 115 | 0.0031833 | ID | 3
292 | 120 | 1 | 0.41 | 0.21 | 9 | 1.171 | 75 | 39.5 | 0.0034167 | ID | 3
290 | 300 | 14 | 0.5 | 0.01 | 0.005 | 6.867 | 70 | 82 | 0.0016667 | ID | 3
290 | 120 | 4 | 1.53 | 0.050631 | 0.064496 | 0.619 | 79.3 | 73.7 | 0.01275 | ID | 3
290 | 1080 | 7 | 0.85 | 0.14673 | 19.5469 | 0.421 | 80 | 39 | 0.00078704 | ID | 3
289 | 180 | 13.3 | 0.16 | 0.18476 | 10.2465 | 3.248 | 70 | 19.5 | 0.00088889 | ID | 3
282 | 1020 | 1 | 0.25 | 0.012586 | 0.0081185 | 2.503 | 80.9 | 85.5 | 0.0002451 | ID | 3
280 | 180 | 3.79 | 0.62 | 0.014308 | 0.1955 | 6.958 | 75 | 20.1 | 0.0034444 | ID | 3
275 | 480 | 1 | 0.87 | 0.16986 | 0.2 | 3.188 | 71.25 | 99 | 0.0018125 | ID | 3
267 | 120 | 1 | 0.37 | 0.014136 | 0.96982 | 1.176 | 80 | 47 | 0.0030833 | ID | 3
265 | 480 | 8 | 0.69 | 0.01 | 0.005 | 1.615 | 90 | 46 | 0.0014375 | ID | 3
262 | 300 | 2 | 3.597 | 0.12599 | 23.335 | 7.611 | 60 | 18 | 0.01199 | ID | 3
261 | 120 | 9 | 0.91 | 0.12599 | 23.335 | 7.611 | 60 | 18 | 0.0075833 | ID | 3
260 | 300 | 1 | 1.13 | 0.01 | 0.005 | 2.477 | 65 | 30 | 0.0037667 | ID | 3
258 | 780 | 1 | 1.54 | 0.014136 | 0.96982 | 1.176 | 80 | 47 | 0.0019744 | ID | 3
254 | 480 | 1 | 0.59 | 0.11686 | 9 | 3.752 | 80 | 83 | 0.0012292 | ID | 3
250 | 120 | 3 | 0.4 | 0.16986 | 0.2 | 3.188 | 71.25 | 99 | 0.0033333 | ID | 3
248 | 960 | 2 | 0.5 | 0.16986 | 0.2 | 3.188 | 71.25 | 99 | 0.00052083 | ID | 3
240 | 300 | 8 | 1.04 | 0.039481 | 29.328 | 5.673 | 75 | 12 | 0.0034667 | ID | 3
240 | 180 | 4 | 0.82 | 0.073547 | 1.7965 | 2.488 | 64.13 | 63 | 0.0045556 | ID | 3
240 | 480 | 22 | 1.45 | 0.16541 | 3.7213 | 2.121 | 85 | 260 | 0.0030208 | ID | 3
236 | 60 | 5 | 0.88 | 0.16458 | 0.21 | 3.383 | 80 | 49.5 | 0.014667 | ID | 3
221 | 60 | 9 | 0.35 | 0.17822 | 0.21 | 3.328 | 80 | 9 | 0.0058333 | ID | 3
220 | 180 | 3.47 | 0.26 | 0.014308 | 0.1955 | 6.958 | 75 | 20.1 | 0.0014444 | ID | 3
220 | 360 | 8.75 | 0.74 | 0.014308 | 0.1955 | 6.958 | 75 | 20.1 | 0.0020556 | ID | 3
220 | 120 | 6 | 0.25 | 0.11686 | 9 | 3.752 | 80 | 83 | 0.0020833 | ID | 3
220 | 1140 | 1 | 0.8 | 0.01 | 0.005 | 1.615 | 90 | 46 | 0.00070175 | ID | 3
210 | 135 | 6 | 0.9 | 0.014659 | 3.1815 | 4.203 | 60 | 450 | 0.0066667 | ID | 3
209.2 | 60 | 7 | 0.45 | 0.01 | 0.005 | 1.2 | 78 | 29.6526 | 0.0075 | ID | 3
207 | 300 | 14 | 0.31 | 0.050631 | 0.064496 | 0.619 | 79.3 | 73.7 | 0.0010333 | ID | 3
200 | 300 | 8 | 0.29 | 0.10583 | 19.6408 | 6.177 | 80 | 115 | 0.00096667 | ID | 3
200 | 420 | 2 | 0.3 | 0.11686 | 9 | 3.752 | 80 | 83 | 0.00071429 | ID | 3
200 | 75 | 16 | 0.25 | 0.11686 | 9 | 3.752 | 80 | 83 | 0.0033333 | ID | 3
196 | 105 | 3 | 0.69 | 0.01 | 0.005 | 3.475 | 90 | 80 | 0.0065714 | ID | 3
196 | 240 | 10 | 0.18 | 0.19 | 9 | 1.264 | 55 | 29 | 0.00075 | ID | 3
191 | 120 | 8 | 0.58 | 0.16458 | 0.21 | 3.383 | 80 | 49.5 | 0.0048333 | ID | 3
190 | 300 | 1 | 0.54 | 0.21 | 9 | 1.171 | 75 | 39.5 | 0.0018 | ID | 3
189 | 900 | 1 | 0.9 | 0.16458 | 0.21 | 3.383 | 80 | 49.5 | 0.001 | ID | 3
188 | 360 | 6 | 0.81 | 0.10583 | 19.6408 | 6.177 | 80 | 115 | 0.00225 | ID | 3
188 | 300 | 11 | 1.45 | 0.050631 | 0.064496 | 0.619 | 79.3 | 73.7 | 0.0048333 | ID | 3
186 | 120 | 1 | 0.24 | 0.01 | 0.005 | 2.23 | 75 | 22.81 | 0.002 | ID | 3
186 | 60 | 7 | 0.21 | 0.14673 | 19.5469 | 0.421 | 80 | 39 | 0.0035 | ID | 3
184 | 120 | 5 | 0.2 | 0.014136 | 0.96982 | 1.176 | 80 | 47 | 0.0016667 | ID | 3
184 | 240 | 5 | 0.67 | 0.21 | 9 | 1.171 | 75 | 39.5 | 0.0027917 | ID | 3
180 | 60 | 4 | 0.1 | 0.11686 | 9 | 3.752 | 80 | 83 | 0.0016667 | ID | 3
180 | 480 | 4 | 0.94 | 0.16541 | 3.7213 | 2.121 | 85 | 260 | 0.0019583 | ID | 3
174 | 120 | 1 | 0.24 | 0.01 | 0.005 | 2.214 | 90 | 33.6 | 0.002 | ID | 3
172 | 300 | 8 | 0.3 | 0.17822 | 0.21 | 3.328 | 80 | 9 | 0.001 | ID | 3
172 | 360 | 5 | 0.41 | 0.01 | 0.005 | 2.477 | 65 | 30 | 0.0011389 | ID | 3
170 | 60 | 11 | 0.28 | 0.039481 | 29.328 | 5.673 | 75 | 12 | 0.0046667 | ID | 3
170 | 480 | 12 | 0.28 | 0.073547 | 1.7965 | 2.488 | 64.13 | 63 | 0.00058333 | ID | 3
168 | 300 | 4 | 0.83 | 0.14673 | 19.5469 | 0.421 | 80 | 39 | 0.0027667 | ID | 3
167 | 600 | 5 | 0.31 | 0.050631 | 0.064496 | 0.619 | 79.3 | 73.7 | 0.00051667 | ID | 3
165 | 360 | 1 | 0.24 | 0.012586 | 0.0081185 | 2.503 | 80.9 | 85.5 | 0.00066667 | ID | 3
164 | 240 | 19 | 0.28 | 0.16986 | 0.2 | 3.188 | 71.25 | 99 | 0.0011667 | ID | 3
164 | 300 | 5 | 0.67 | 0.050631 | 0.064496 | 0.619 | 79.3 | 73.7 | 0.0022333 | ID | 3
162 | 600 | 9 | 3.06 | 0.21 | 9 | 1.171 | 75 | 39.5 | 0.0051 | ID | 3
160 | 780 | 2.8 | 2.47 | 0.11502 | 53.2214 | 4.832 | 70 | 5 | 0.0031667 | ID | 3
157 | 420 | 7 | 0.62 | 0.19 | 9 | 1.264 | 55 | 29 | 0.0014762 | ID | 3
155 | 270 | 1 | 0.75 | 0.01 | 0.005 | 2.23 | 75 | 22.81 | 0.0027778 | ID | 3
151 | 120 | 7 | 0.44 | 0.014136 | 0.96982 | 1.176 | 80 | 47 | 0.0036667 | ID | 3
150 | 30 | 8 | 0.5 | 0.039481 | 29.328 | 5.673 | 75 | 12 | 0.016667 | ID | 3
150 | 540 | 5 | 0.5 | 0.050631 | 0.064496 | 0.619 | 79.3 | 73.7 | 0.00092593 | ID | 3
146 | 60 | 4 | 0.15 | 0.014136 | 0.96982 | 1.176 | 80 | 47 | 0.0025 | ID | 3
144 | 480 | 30 | 1.76 | 0.16458 | 0.21 | 3.383 | 80 | 49.5 | 0.0036667 | ID | 3
143 | 345 | 3 | 0.22 | 0.01 | 0.005 | 3.475 | 90 | 80 | 0.00063768 | ID | 3
140 | 60 | 5 | 0.39 | 0.10583 | 19.6408 | 6.177 | 80 | 115 | 0.0065 | ID | 3
140 | 330 | 9 | 1.68 | 0.02338 | 4.5998 | 3.404 | 60 | 27 | 0.0050909 | ID | 3
140 | 180 | 3 | 0.2 | 0.16986 | 0.2 | 3.188 | 71.25 | 99 | 0.0011111 | ID | 3
140 | 1140 | 1 | 0.59 | 0.01 | 0.005 | 3.139 | 90 | 49 | 0.00051754 | ID | 3
140 | 240 | 2 | 0.75 | 0.16541 | 3.7213 | 2.121 | 85 | 260 | 0.003125 | ID | 3
140 | 60 | 8 | 0.34 | 0.16541 | 3.7213 | 2.121 | 85 | 260 | 0.0056667 | ID | 3
140 | 495 | 22 | 0.8 | 0.16541 | 3.7213 | 2.121 | 85 | 260 | 0.0016162 | ID | 3
140 | 180 | 3 | 0.33 | 0.050631 | 0.064496 | 0.619 | 79.3 | 73.7 | 0.0018333 | ID | 3
139 | 240 | 5 | 0.64 | 0.18476 | 10.2465 | 3.248 | 70 | 19.5 | 0.0026667 | ID | 3
137 | 360 | 10 | 0.3 | 0.014308 | 0.1955 | 6.958 | 75 | 20.1 | 0.00083333 | ID | 3
137 | 60 | 5 | 0.24 | 0.20164 | 13.0783 | 3.939 | 70 | 94 | 0.004 | ID | 3
137 | 660 | 5 | 0.74 | 0.01 | 0.005 | 2.506 | 75 | 13 | 0.0011212 | ID | 3
137 | 960 | 1 | 0.5 | 0.014136 | 0.96982 | 1.176 | 80 | 47 | 0.00052083 | ID | 3
136 | 180 | 7 | 0.22 | 0.012021 | 0.11782 | 4.133 | 80 | 37.9 | 0.0012222 | ID | 3
135.94 | 540 | 1 | 1.15 | 0.19 | 9.17 | 5.561 | 65 | 13.36 | 0.0021296 | ID | 3
135 | 480 | 8 | 0.69 | 0.01 | 0.005 | 3.139 | 90 | 49 | 0.0014375 | ID | 3
134 | 60 | 7 | 0.1 | 0.01 | 0.005 | 2.506 | 75 | 13 | 0.0016667 | ID | 3
133 | 690 | 1 | 0.34 | 0.18109 | 8.8277 | 5.93 | 85 | 0.46 | 0.00049275 | ID | 3
133 | 300 | 1 | 0.55 | 0.01 | 0.005 | 3.122 | 90 | 1.5 | 0.0018333 | ID | 3
131 | 60 | 14 | 0.31 | 0.01 | 0.005 | 3.139 | 90 | 49 | 0.0051667 | ID | 3
130 | 240 | 1 | 1.23 | 0.01 | 0.005 | 2.477 | 65 | 30 | 0.005125 | ID | 3
129 | 1020 | 10 | 0.76 | 0.19284 | 7.2973 | 1.661 | 90 | 35 | 0.0007451 | ID | 3
128 | 45 | 5 | 0.1 | 0.20164 | 13.0783 | 3.939 | 70 | 94 | 0.0022222 | ID | 3
126 | 360 | 4 | 0.77 | 0.19 | 2.32 | 4.063 | 85 | 56 | 0.0021389 | ID | 3
126 | 60 | 5 | 0.15 | 0.01 | 0.005 | 2.214 | 90 | 33.6 | 0.0025 | ID | 3
125 | 120 | 8 | 0.83 | 0.17822 | 0.21 | 3.328 | 80 | 9 | 0.0069167 | ID | 3
123 | 60 | 3 | 0.55 | 0.01 | 0.005 | 2.23 | 75 | 22.81 | 0.0091667 | ID | 3
123 | 300 | 20 | 0.45 | 0.14673 | 19.5469 | 0.421 | 80 | 39 | 0.0015 | ID | 3
122 | 90 | 7 | 0.25 | 0.01 | 0.005 | 2.477 | 65 | 30 | 0.0027778 | ID | 3
120 | 240 | 4 | 0.31 | 0.10583 | 19.6408 | 6.177 | 80 | 115 | 0.0012917 | ID | 3
120 | 300 | 1 | 0.36 | 0.16541 | 3.7213 | 2.121 | 85 | 260 | 0.0012 | ID | 3
119 | 900 | 3 | 0.94 | 0.01 | 0.005 | 1.615 | 90 | 46 | 0.0010444 | ID | 3
119 | 360 | 6 | 0.62 | 0.14673 | 19.5469 | 0.421 | 80 | 39 | 0.0017222 | ID | 3
118 | 240 | 1 | 0.75 | 0.10583 | 19.6408 | 6.177 | 80 | 115 | 0.003125 | ID | 3
118 | 120 | 4 | 2.07 | 0.16986 | 0.2 | 3.188 | 71.25 | 99 | 0.01725 | ID | 3
117 | 480 | 1 | 0.53 | 0.10583 | 19.6408 | 6.177 | 80 | 115 | 0.0011042 | ID | 3
117 | 180 | 3 | 0.24 | 0.014136 | 0.96982 | 1.176 | 80 | 47 | 0.0013333 | ID | 3
116 | 600 | 6 | 0.18 | 0.01 | 0.005 | 2.506 | 75 | 13 | 0.0003 | ID | 3
116 | 1080 | 1 | 0.27 | 0.19284 | 7.2973 | 1.661 | 90 | 35 | 0.00025 | ID | 3
115 | 180 | 4 | 0.88 | 0.01012 | 0.011766 | 4.719 | 75 | 15.1 | 0.0048889 | ID | 3
114 | 180 | 3 | 0.71 | 0.20164 | 13.0783 | 3.939 | 70 | 94 | 0.0039444 | ID | 3
113 | 480 | 6 | 0.48 | 0.01 | 0.005 | 1.615 | 90 | 46 | 0.001 | ID | 3
112 | 120 | 4 | 0.26 | 0.01012 | 0.011766 | 4.719 | 75 | 15.1 | 0.0021667 | ID | 3
111.74 | 540 | 6 | 0.56 | 0.19 | 9.17 | 5.561 | 65 | 13.36 | 0.001037 | ID | 3
110 | 60 | 7 | 0.27 | 0.01 | 0.005 | 5.114 | 77 | 3.5 | 0.0045 | ID | 3
110 | 255 | 9 | 1.51 | 0.014659 | 3.1815 | 4.203 | 60 | 450 | 0.0059216 | ID | 3
110 | 120 | 6 | 0.2 | 0.012586 | 0.0081185 | 2.503 | 80.9 | 85.5 | 0.0016667 | ID | 3
108 | 300 | 12 | 0.52 | 0.01 | 0.005 | 2.506 | 75 | 13 | 0.0017333 | ID | 3
107.37 | 120 | 1 | 0.44 | 0.19 | 9.17 | 5.561 | 65 | 13.36 | 0.0036667 | ID | 3
106 | 1020 | 3.85 | 1.23 | 0.014308 | 0.1955 | 6.958 | 75 | 20.1 | 0.0012059 | ID | 3
105 | 240 | 11 | 0.12 | 0.012021 | 0.11782 | 4.133 | 80 | 37.9 | 0.0005 | ID | 3
105 | 360 | 2 | 1.55 | 0.14531 | 7.1405 | 3.46 | 76.5 | 232 | 0.0043056 | ID | 3
105 | 300 | 1 | 0.22 | 0.01 | 0.005 | 2.506 | 75 | 13 | 0.00073333 | ID | 3
102 | 160 | 2 | 0.23 | 0.18109 | 8.8277 | 5.93 | 85 | 0.46 | 0.0014375 | ID | 3
100 | 240 | 3 | 0.3 | 0.14531 | 7.1405 | 3.46 | 76.5 | 232 | 0.00125 | ID | 3
100 | 300 | 1 | 1.45 | 0.21 | 9 | 3.159 | 85 | 45 | 0.0048333 | ID | 3
100 | 60 | 7 | 0.218 | 0.029955 | 0.74665 | 2.715 | 90 | 41.3 | 0.0036333 | ID | 3
98.5333 | 120 | 1 | 2.63 | 0.01 | 0.005 | 1.2 | 78 | 29.6526 | 0.021917 | ID | 3
98 | 540 | 4 | 0.64 | 0.17822 | 0.21 | 3.328 | 80 | 9 | 0.0011852 | ID | 3
98 | 420 | 1 | 0.28 | 0.014136 | 0.96982 | 1.176 | 80 | 47 | 0.00066667 | ID | 3
96 | 960 | 13 | 3.6 | 0.20164 | 13.0783 | 3.939 | 70 | 94 | 0.00375 | ID | 3
96 | 240 | 1 | 0.16 | 0.10043 | 22.8047 | 1.788 | 80 | 23 | 0.00066667 | ID | 3
95.73 | 360 | 4 | 0.54 | 0.19 | 9.17 | 5.561 | 65 | 13.36 | 0.0015 | ID | 3
95 | 120 | 6 | 0.67 | 0.16458 | 0.21 | 3.383 | 80 | 49.5 | 0.0055833 | ID | 3
94.1333 | 60 | 4 | 0.84 | 0.01 | 0.005 | 1.2 | 78 | 29.6526 | 0.014 | ID | 3
93 | 120 | 1 | 0.44 | 0.073547 | 1.7965 | 2.488 | 64.13 | 63 | 0.0036667 | ID | 3
93 | 480 | 3 | 0.90984 | 0.01 | 0.005 | 1.2 | 78 | 29.6526 | 0.0018955 | ID | 3
92 | 600 | 9 | 0.35 | 0.11539 | 5.1728 | 6.852 | 39 | 36 | 0.00058333 | ID | 3
92 | 480 | 6 | 0.48 | 0.01 | 0.005 | 3.139 | 90 | 49 | 0.001 | ID | 3
92 | 60 | 3 | 1.11 | 0.14673 | 19.5469 | 0.421 | 80 | 39 | 0.0185 | ID | 3
91 | 420 | 11 | 0.24 | 0.14531 | 7.1405 | 3.46 | 76.5 | 232 | 0.00057143 | ID | 3
90 | 900 | 14.45 | 0.5 | 0.012021 | 0.11782 | 4.133 | 80 | 37.9 | 0.00055556 | ID | 3
90 | 120 | 18 | 0.46 | 0.01 | 0.005 | 3.475 | 90 | 80 | 0.0038333 | ID | 3
90 | 900 | 1 | 0.73 | 0.19 | 9 | 1.264 | 55 | 29 | 0.00081111 | ID | 3
89.3 | 210 | 1 | 0.3 | 0.01 | 0.005 | 3.122 | 90 | 1.5 | 0.0014286 | ID | 3
89 | 1020 | 3 | 1.72 | 0.01 | 0.005 | 3.475 | 90 | 80 | 0.0016863 | ID | 3
88 | 180 | 4 | 0.54 | 0.01 | 0.005 | 2.192 | 90 | 48.4 | 0.003 | ID | 3
88 | 240 | 5 | 0.7 | 0.050631 | 0.064496 | 0.619 | 79.3 | 73.7 | 0.0029167 | ID | 3
87 | 960 | 6 | 0.63 | 0.01 | 0.005 | 1.615 | 90 | 46 | 0.00065625 | ID | 3
87 | 60 | 4 | 0.24 | 0.014136 | 0.96982 | 1.176 | 80 | 47 | 0.004 | ID | 3
86 | 420 | 6 | 0.61 | 0.10583 | 19.6408 | 6.177 | 80 | 115 | 0.0014524 | ID | 3
86 | 660 | 1 | 2.83 | 0.16986 | 0.2 | 3.188 | 71.25 | 99 | 0.0042879 | ID | 3
86 | 1020 | 1 | 0.39 | 0.073547 | 1.7965 | 2.488 | 64.13 | 63 | 0.00038235 | ID | 3
86 | 540 | 1 | 1.37 | 0.014136 | 0.96982 | 1.176 | 80 | 47 | 0.002537 | ID | 3
84 | 180 | 6 | 0.39 | 0.012586 | 0.0081185 | 2.503 | 80.9 | 85.5 | 0.0021667 | ID | 3
84 | 120 | 10 | 0.42 | 0.012586 | 0.0081185 | 2.503 | 80.9 | 85.5 | 0.0035 | ID | 3
83 | 840 | 5 | 1.6 | 0.014136 | 0.96982 | 1.176 | 80 | 47 | 0.0019048 | ID | 3
82 | 840 | 2 | 0.13 | 0.073547 | 1.7965 | 2.488 | 64.13 | 63 | 0.00015476 | ID | 3
82 | 600 | 5 | 1.98 | 0.19 | 9 | 1.264 | 55 | 29 | 0.0033 | ID | 3
81 | 478 | 1 | 1.32 | 0.18109 | 8.8277 | 5.93 | 85 | 0.46 | 0.0027615 | ID | 3
81 | 116 | 6 | 0.52 | 0.18109 | 8.8277 | 5.93 | 85 | 0.46 | 0.0044828 | ID | 3
81 | 480 | 3 | 0.97 | 0.14531 | 7.1405 | 3.46 | 76.5 | 232 | 0.0020208 | ID | 3
81 | 300 | 3 | 1.7 | 0.01 | 0.005 | 2.214 | 90 | 33.6 | 0.0056667 | ID | 3
80.8 | 60 | 2 | 1.6201 | 0.01 | 0.005 | 1.2 | 78 | 29.6526 | 0.027001 | ID | 3
80 | 360 | 12 | 1.22 | 0.11539 | 5.1728 | 6.852 | 39 | 36 | 0.0033889 | ID | 3
80 | 240 | 12 | 0.41 | 0.039481 | 29.328 | 5.673 | 75 | 12 | 0.0017083 | ID | 3
80 | 1140 | 2 | 1.86 | 0.01 | 0.005 | 3.475 | 90 | 80 | 0.0016316 | ID | 3
80 | 720 | 3 | 1.75 | 0.14531 | 7.1405 | 3.46 | 76.5 | 232 | 0.0024306 | ID | 3
78 | 480 | 4 | 0.52 | 0.11539 | 5.1728 | 6.852 | 39 | 36 | 0.0010833 | ID | 3
78 | 600 | 1 | 0.83 | 0.01 | 0.005 | 1.615 | 90 | 46 | 0.0013833 | ID | 3
78 | 1200 | 1 | 1.6 | 0.01 | 0.005 | 1.615 | 90 | 46 | 0.0013333 | ID | 3
76.71 | 600 | 6 | 0.99 | 0.19 | 9.17 | 5.561 | 65 | 13.36 | 0.00165 | ID | 3
76 | 180 | 5 | 0.12 | 0.013325 | 0.049808 | 4.543 | 49 | 11.7 | 0.00066667 | ID | 3
76 | 660 | 1 | 0.4 | 0.16986 | 0.2 | 3.188 | 71.25 | 99 | 0.00060606 | ID | 3
76 | 480 | 2 | 0.37 | 0.073547 | 1.7965 | 2.488 | 64.13 | 63 | 0.00077083 | ID | 3
75 | 2760 | 1 | 1.41 | 0.11539 | 5.1728 | 6.852 | 39 | 36 | 0.00051087 | ID | 3
74 | 709 | 2 | 0.74 | 0.18109 | 8.8277 | 5.93 | 85 | 0.46 | 0.0010437 | ID | 3
74 | 360 | 4 | 1.95 | 0.01 | 0.005 | 2.477 | 65 | 30 | 0.0054167 | ID | 3
73 | 180 | 1 | 1.07 | 0.014659 | 3.1815 | 4.203 | 60 | 450 | 0.0059444 | ID | 3
73 | 840 | 4 | 2.6 | 0.01 | 0.005 | 3.475 | 90 | 80 | 0.0030952 | ID | 3
72.27 | 200 | 3 | 0.59016 | 0.01 | 0.005 | 1.2 | 78 | 29.6526 | 0.0029508 | ID | 3
72 | 60 | 2 | 0.04 | 0.01 | 0.005 | 5.114 | 77 | 3.5 | 0.00066667 | ID | 3
71 | 360 | 3 | 0.57 | 0.039481 | 29.328 | 5.673 | 75 | 12 | 0.0015833 | ID | 3
70 | 480 | 1 | 0.45 | 0.10583 | 19.6408 | 6.177 | 80 | 115 | 0.0009375 | ID | 3
70 | 900 | 1 | 1.14 | 0.10583 | 19.6408 | 6.177 | 80 | 115 | 0.0012667 | ID | 3
70 | 330 | 2 | 0.27 | 0.01 | 0.005 | 3.475 | 90 | 80 | 0.00081818 | ID | 3
70 | 600 | 6 | 0.92 | 0.14531 | 7.1405 | 3.46 | 76.5 | 232 | 0.0015333 | ID | 3
70 | 1020 | 3 | 0.43 | 0.18476 | 10.2465 | 3.248 | 70 | 19.5 | 0.00042157 | ID | 3
70 | 480 | 3 | 1 | 0.073547 | 1.7965 | 2.488 | 64.13 | 63 | 0.0020833 | ID | 3
70 | 900 | 2 | 0.5 | 0.01 | 0.005 | 2.477 | 65 | 30 | 0.00055556 | ID | 3
70 | 540 | 3 | 0.32 | 0.099544 | 24.8848 | 2.159 | 90 | 46 | 0.00059259 | ID | 3
70 | 540 | 9 | 0.35 | 0.014136 | 0.96982 | 1.176 | 80 | 47 | 0.00064815 | ID | 3
69 | 180 | 7 | 0.73 | 0.19 | 9 | 1.264 | 55 | 29 | 0.0040556 | ID | 3
68 | 420 | 14.62 | 0.48 | 0.014308 | 0.1955 | 6.958 | 75 | 20.1 | 0.0011429 | ID | 3
68 | 120 | 15 | 0.49 | 0.16458 | 0.21 | 3.383 | 80 | 49.5 | 0.0040833 | ID | 3
68 | 360 | 25 | 0.62 | 0.13782 | 16.8612 | 0.939 | 85 | 45 | 0.0017222 | ID | 3
66.27 | 360 | 5 | 0.65984 | 0.01 | 0.005 | 1.2 | 78 | 29.6526 | 0.0018329 | ID | 3
65.4 | 315 | 15 | 1.72 | 0.086611 | 5.255 | 2.806 | 60 | 206 | 0.0054603 | ID | 3
65 | 60 | 5 | 0.41 | 0.073547 | 1.7965 | 2.488 | 64.13 | 63 | 0.0068333 | ID | 3
64.9 | 60 | 3 | 0.55 | 0.01 | 0.005 | 2.214 | 90 | 33.6 | 0.0091667 | ID | 3
64.13 | 60 | 6 | 0.17992 | 0.01 | 0.005 | 1.2 | 78 | 29.6526 | 0.0029987 | ID | 3
64 | 476 | 7 | 0.22 | 0.01012 | 0.011766 | 4.719 | 75 | 15.1 | 0.00046218 | ID | 3
64 | 840 | 1 | 1.92 | 0.01 | 0.005 | 3.475 | 90 | 80 | 0.0022857 | ID | 3
64 | 420 | 4 | 0.69 | 0.01 | 0.005 | 3.139 | 90 | 49 | 0.0016429 | ID | 3
64 | 60 | 4 | 0.3 | 0.01 | 0.005 | 2.506 | 75 | 13 | 0.005 | ID | 3
64 | 1080 | 6 | 0.51 | 0.14673 | 19.5469 | 0.421 | 80 | 39 | 0.00047222 | ID | 3
63 | 300 | 10 | 0.4 | 0.01 | 0.005 | 3.122 | 90 | 1.5 | 0.0013333 | ID | 3
63 | 300 | 1 | 0.28 | 0.19 | 9 | 1.264 | 55 | 29 | 0.00093333 | ID | 3
62.7 | 180 | 3 | 0.38 | 0.01 | 0.005 | 3.122 | 90 | 1.5 | 0.0021111 | ID | 3
62.4 | 120 | 3 | 0.67008 | 0.01 | 0.005 | 1.2 | 78 | 29.6526 | 0.005584 | ID | 3
62 | 840 | 3 | 0.11 | 0.11539 | 5.1728 | 6.852 | 39 | 36 | 0.00013095 | ID | 3
62 | 120 | 11 | 0.53 | 0.17822 | 0.21 | 3.328 | 80 | 9 | 0.0044167 | ID | 3
62 | 180 | 3 | 0.33 | 0.13782 | 16.8612 | 0.939 | 85 | 45 | 0.0018333 | ID | 3
61 | 960 | 3 | 2.52 | 0.01 | 0.005 | 3.475 | 90 | 80 | 0.002625 | ID | 3
61 | 900 | 10 | 1.15 | 0.18476 | 10.2465 | 3.248 | 70 | 19.5 | 0.0012778 | ID | 3
61 | 180 | 4 | 0.51 | 0.01 | 0.005 | 2.506 | 75 | 13 | 0.0028333 | ID | 3
60 | 1560 | 6 | 1.06 | 0.01 | 0.005 | 3.475 | 90 | 80 | 0.00067949 | ID | 3
59 | 60 | 6 | 0.07 | 0.01 | 0.005 | 6.206 | 60 | 25.3 | 0.0011667 | ID | 3
58 | 30 | 13 | 0.08 | 0.20164 | 13.0783 | 3.939 | 70 | 94 | 0.0026667 | ID | 3
57.8 | 600 | 4 | 0.85 | 0.086611 | 5.255 | 2.806 | 60 | 206 | 0.0014167 | ID | 3
57.55 | 300 | 1 | 0.78 | 0.19 | 9.17 | 5.561 | 65 | 13.36 | 0.0026 | ID | 3
55 | 360 | 9.21 | 0.6 | 0.014308 | 0.1955 | 6.958 | 75 | 20.1 | 0.0016667 | ID | 3
55 | 60 | 1 | 1.18 | 0.16458 | 0.21 | 3.383 | 80 | 49.5 | 0.019667 | ID | 3
55 | 480 | 4 | 0.84 | 0.19 | 9 | 1.264 | 55 | 29 | 0.00175 | ID | 3
55 | 180 | 3 | 0.25 | 0.14673 | 19.5469 | 0.421 | 80 | 39 | 0.0013889 | ID | 3
54 | 45 | 2 | 0.17 | 0.12599 | 23.335 | 7.611 | 60 | 18 | 0.0037778 | ID | 3
54 | 120 | 4 | 0.42 | 0.12599 | 23.335 | 7.611 | 60 | 18 | 0.0035 | ID | 3
54 | 300 | 6.05 | 0.44 | 0.012021 | 0.11782 | 4.133 | 80 | 37.9 | 0.0014667 | ID | 3
54 | 60 | 3 | 0.44 | 0.16458 | 0.21 | 3.383 | 80 | 49.5 | 0.0073333 | ID | 3
54 | 600 | 4 | 1.1 | 0.014136 | 0.96982 | 1.176 | 80 | 47 | 0.0018333 | ID | 3
54 | 480 | 5 | 0.59 | 0.014136 | 0.96982 | 1.176 | 80 | 47 | 0.0012292 | ID | 3
53 | 420 | 5 | 1.4 | 0.01 | 0.005 | 5.961 | 70 | 28 | 0.0033333 | ID | 3
53 | 420 | 9 | 0.43 | 0.012586 | 0.0081185 | 2.503 | 80.9 | 85.5 | 0.0010238 | ID | 3
53 | 600 | 1 | 0.35 | 0.14673 | 19.5469 | 0.421 | 80 | 39 | 0.00058333 | ID | 3
52.6667 | 360 | 3 | 1.29 | 0.01 | 0.005 | 1.2 | 78 | 29.6526 | 0.0035833 | ID | 3
51.07 | 60 | 1 | 0.22008 | 0.01 | 0.005 | 1.2 | 78 | 29.6526 | 0.003668 | ID | 3
51 | 600 | 3 | 1.61 | 0.12599 | 23.335 | 7.611 | 60 | 18 | 0.0026833 | ID | 3
51 | 300 | 1 | 0.28 | 0.14673 | 19.5469 | 0.421 | 80 | 39 | 0.00093333 | ID | 3
50 | 30 | 4 | 0.1 | 0.039481 | 29.328 | 5.673 | 75 | 12 | 0.0033333 | ID | 3
50 | 120 | 12 | 0.352 | 0.029955 | 0.74665 | 2.715 | 90 | 41.3 | 0.0029333 | ID | 3
50 | 1140 | 1 | 0.37 | 0.26349 | 22.1492 | 2.095 | 90 | 75 | 0.00032456 | ID | 3
49.82 | 60 | 4 | 0.21 | 0.19 | 9.17 | 5.561 | 65 | 13.36 | 0.0035 | ID | 3
49 | 360 | 1 | 1.14 | 0.01 | 0.005 | 3.122 | 90 | 1.5 | 0.0031667 | ID | 3
49 | 780 | 4 | 0.99 | 0.099544 | 24.8848 | 2.159 | 90 | 46 | 0.0012692 | ID | 3
48 | 180 | 1 | 0.56 | 0.16458 | 0.21 | 3.383 | 80 | 49.5 | 0.0031111 | ID | 3
48 | 240 | 3 | 0.32 | 0.01 | 0.005 | 2.506 | 75 | 13 | 0.0013333 | ID | 3
48 | 720 | 5 | 0.68 | 0.21 | 9 | 1.171 | 75 | 39.5 | 0.00094444 | ID | 3
47 | 240 | 1 | 0.18 | 0.10043 | 22.8047 | 1.788 | 80 | 23 | 0.00075 | ID | 3
46.38 | 420 | 4 | 0.57 | 0.19 | 9.17 | 5.561 | 65 | 13.36 | 0.0013571 | ID | 3
46 | 240 | 5 | 0.39 | 0.21 | 9 | 1.171 | 75 | 39.5 | 0.001625 | ID | 3
45 | 120 | 4 | 0.21 | 0.01 | 0.005 | 1.2 | 78 | 29.6526 | 0.00175 | ID | 3
45 | 600 | 4 | 1.2 | 0.014136 | 0.96982 | 1.176 | 80 | 47 | 0.002 | ID | 3
44.4 | 240 | 9 | 1.31 | 0.086611 | 5.255 | 2.806 | 60 | 206 | 0.0054583 | ID | 3
44 | 300 | 5 | 1.67 | 0.12599 | 23.335 | 7.611 | 60 | 18 | 0.0055667 | ID | 3
44 | 900 | 3 | 1 | 0.014136 | 0.96982 | 1.176 | 80 | 47 | 0.0011111 | ID | 3
43.43 | 180 | 2 | 0.46 | 0.19 | 9.17 | 5.561 | 65 | 13.36 | 0.0025556 | ID | 3
43 | 300 | 23 | 0.84 | 0.14531 | 7.1405 | 3.46 | 76.5 | 232 | 0.0028 | ID | 3
43 | 120 | 2 | 0.1 | 0.073547 | 1.7965 | 2.488 | 64.13 | 63 | 0.00083333 | ID | 3
42 | 30 | 1 | 0.3 | 0.12599 | 23.335 | 7.611 | 60 | 18 | 0.01 | ID | 3
42 | 315 | 7 | 1.61 | 0.01 | 0.005 | 3.475 | 90 | 80 | 0.0051111 | ID | 3
42 | 600 | 3 | 0.4 | 0.01 | 0.005 | 3.122 | 90 | 1.5 | 0.00066667 | ID | 3
42 | 480 | 8 | 0.15 | 0.01 | 0.005 | 2.506 | 75 | 13 | 0.0003125 | ID | 3
42 | 480 | 11 | 0.87 | 0.01 | 0.005 | 2.192 | 90 | 48.4 | 0.0018125 | ID | 3
42 | 120 | 7 | 0.4 | 0.014136 | 0.96982 | 1.176 | 80 | 47 | 0.0033333 | ID | 3
41 | 720 | 5 | 0.2 | 0.01 | 0.005 | 5.114 | 77 | 3.5 | 0.00027778 | ID | 3
41 | 120 | 12.12 | 0.19 | 0.012021 | 0.11782 | 4.133 | 80 | 37.9 | 0.0015833 | ID | 3
41 | 60 | 1 | 0.01 | 0.19 | 9 | 1.264 | 55 | 29 | 0.00016667 | ID | 3
41 | 540 | 1 | 0.43 | 0.014136 | 0.96982 | 1.176 | 80 | 47 | 0.0007963 | ID | 3
40 | 720 | 1 | 0.45 | 0.11539 | 5.1728 | 6.852 | 39 | 36 | 0.000625 | ID | 3
40 | 180 | 1 | 0.52 | 0.16458 | 0.21 | 3.383 | 80 | 49.5 | 0.0028889 | ID | 3
40 | 360 | 3 | 0.28 | 0.01 | 0.005 | 2.506 | 75 | 13 | 0.00077778 | ID | 3
40 | 480 | 6 | 1.42 | 0.19 | 9 | 1.264 | 55 | 29 | 0.0029583 | ID | 3
40 | 1020 | 7 | 3 | 0.014136 | 0.96982 | 1.176 | 80 | 47 | 0.0029412 | ID | 3
39 | 300 | 1 | 1.11 | 0.21 | 9 | 1.171 | 75 | 39.5 | 0.0037 | ID | 3
39 | 360 | 25 | 0.88 | 0.14673 | 19.5469 | 0.421 | 80 | 39 | 0.0024444 | ID | 3
38 | 540 | 8 | 0.26 | 0.01 | 0.005 | 2.506 | 75 | 13 | 0.00048148 | ID | 3
38 | 120 | 1 | 0.3 | 0.012586 | 0.0081185 | 2.503 | 80.9 | 85.5 | 0.0025 | ID | 3
38 | 780 | 1 | 0.4 | 0.13 | 23.8791 | 1.472 | 57 | 16 | 0.00051282 | ID | 3
37.8 | 960 | 6 | 0.94 | 0.086611 | 5.255 | 2.806 | 60 | 206 | 0.00097917 | ID | 3
37.57 | 60 | 1 | 0.69 | 0.086611 | 5.255 | 2.806 | 60 | 206 | 0.0115 | ID | 3
37 | 270 | 6 | 0.3 | 0.12599 | 23.335 | 7.611 | 60 | 18 | 0.0011111 | ID | 3
37 | 300 | 6.67 | 0.27 | 0.014308 | 0.1955 | 6.958 | 75 | 20.1 | 0.0009 | ID | 3
37 | 300 | 5 | 0.21 | 0.01 | 0.005 | 6.206 | 60 | 25.3 | 0.0007 | ID | 3
37 | 960 | 6 | 0.63 | 0.01 | 0.005 | 3.139 | 90 | 49 | 0.00065625 | ID | 3
37 | 180 | 3 | 0.88 | 0.074145 | 3.3897 | 2.744 | 80 | 15 | 0.0048889 | ID | 3
37 | 1020 | 3 | 0.82 | 0.19284 | 7.2973 | 1.661 | 90 | 35 | 0.00080392 | ID | 3
36 | 480 | 6 | 0.38 | 0.12599 | 23.335 | 7.611 | 60 | 18 | 0.00079167 | ID | 3
36 | 4320 | 2 | 1.46 | 0.01 | 0.005 | 3.475 | 90 | 80 | 0.00033796 | ID | 3
36 | 540 | 4 | 0.49 | 0.16458 | 0.21 | 3.383 | 80 | 49.5 | 0.00090741 | ID | 3
36 | 600 | 2 | 0.5 | 0.01 | 0.005 | 3.122 | 90 | 1.5 | 0.00083333 | ID | 3
36 | 600 | 2 | 0.34 | 0.073547 | 1.7965 | 2.488 | 64.13 | 63 | 0.00056667 | ID | 3
36 | 540 | 1 | 0.6 | 0.01 | 0.005 | 2.214 | 90 | 33.6 | 0.0011111 | ID | 3
36 | 120 | 2 | 0.51 | 0.19 | 9 | 1.264 | 55 | 29 | 0.00425 | ID | 3
35 | 60 | 1 | 0.55 | 0.10583 | 19.6408 | 6.177 | 80 | 115 | 0.0091667 | ID | 3
35 | 60 | 14 | 0.03 | 0.14531 | 7.1405 | 3.46 | 76.5 | 232 | 0.0005 | ID | 3
34.5333 | 180 | 12 | 0.74 | 0.01 | 0.005 | 1.2 | 78 | 29.6526 | 0.0041111 | ID | 3
34 | 210 | 4 | 0.64 | 0.12599 | 23.335 | 7.611 | 60 | 18 | 0.0030476 | ID | 3
34 | 180 | 3 | 1.23 | 0.16458 | 0.21 | 3.383 | 80 | 49.5 | 0.0068333 | ID | 3
34 | 300 | 2 | 0.146 | 0.01 | 0.005 | 2.506 | 75 | 13 | 0.00048667 | ID | 3
33 | 360 | 5 | 0.37 | 0.014308 | 0.1955 | 6.958 | 75 | 20.1 | 0.0010278 | ID | 3
33 | 300 | 3 | 0.27 | 0.013325 | 0.049808 | 4.543 | 49 | 11.7 | 0.0009 | ID | 3
33 | 180 | 3.79 | 0.45 | 0.012021 | 0.11782 | 4.133 | 80 | 37.9 | 0.0025 | ID | 3
33 | 180 | 4.25 | 0.36 | 0.012021 | 0.11782 | 4.133 | 80 | 37.9 | 0.002 | ID | 3
33 | 240 | 7.33 | 0.57 | 0.012021 | 0.11782 | 4.133 | 80 | 37.9 | 0.002375 | ID | 3
33 | 480 | 1 | 0.88 | 0.20164 | 13.0783 | 3.939 | 70 | 94 | 0.0018333 | ID | 3
33 | 780 | 1 | 0.7 | 0.01 | 0.005 | 3.475 | 90 | 80 | 0.00089744 | ID | 3
32.01 | 30 | 1 | 0.1 | 0.01 | 0.005 | 5.961 | 70 | 28 | 0.0033333 | ID | 3
32 | 420 | 1 | 0.25 | 0.10583 | 19.6408 | 6.177 | 80 | 115 | 0.00059524 | ID | 3
32 | 60 | 5 | 0.13 | 0.039481 | 29.328 | 5.673 | 75 | 12 | 0.0021667 | ID | 3
32 | 240 | 4 | 0.56 | 0.20164 | 13.0783 | 3.939 | 70 | 94 | 0.0023333 | ID | 3
32 | 180 | 8 | 0.85 | 0.21 | 9 | 3.159 | 85 | 45 | 0.0047222 | ID | 3
32 | 240 | 1 | 0.32 | 0.073547 | 1.7965 | 2.488 | 64.13 | 63 | 0.0013333 | ID | 3
32 | 600 | 4 | 0.53 | 0.19 | 9 | 1.264 | 55 | 29 | 0.00088333 | ID | 3
31.9 | 120 | 2 | 0.48 | 0.086611 | 5.255 | 2.806 | 60 | 206 | 0.004 | ID | 3
31 | 60 | 5 | 0.1 | 0.14531 | 7.1405 | 3.46 | 76.5 | 232 | 0.0016667 | ID | 3
31 | 360 | 3 | 0.33 | 0.073547 | 1.7965 | 2.488 | 64.13 | 63 | 0.00091667 | ID | 3
31 | 540 | 1 | 0.6 | 0.01 | 0.005 | 2.23 | 75 | 22.81 | 0.0011111 | ID | 3
30.5333 | 90 | 5 | 1.04 | 0.01 | 0.005 | 1.2 | 78 | 29.6526 | 0.011556 | ID | 3
30.4 | 120 | 2 | 0.64016 | 0.01 | 0.005 | 1.2 | 78 | 29.6526 | 0.0053346 | ID | 3
30 | 90 | 1 | 0.35 | 0.12599 | 23.335 | 7.611 | 60 | 18 | 0.0038889 | ID | 3
30 | 360 | 2 | 0.84 | 0.12599 | 23.335 | 7.611 | 60 | 18 | 0.0023333 | ID | 3
30 | 120 | 3 | 0.43 | 0.16986 | 0.2 | 3.188 | 71.25 | 99 | 0.0035833 | ID | 3
30 | 720 | 3 | 0.3 | 0.01 | 0.005 | 2.477 | 65 | 30 | 0.00041667 | ID | 3
30 | 300 | 3 | 1.7 | 0.01 | 0.005 | 2.23 | 75 | 22.81 | 0.0056667 | ID | 3
30 | 900 | 4 | 1.11 | 0.14673 | 19.5469 | 0.421 | 80 | 39 | 0.0012333 | ID | 3
30 | 1200 | 7 | 1.06 | 0.14673 | 19.5469 | 0.421 | 80 | 39 | 0.00088333 | ID | 3
29 | 60 | 7 | 0.19 | 0.12599 | 23.335 | 7.611 | 60 | 18 | 0.0031667 | ID | 3
29 | 60 | 2 | 0.09 | 0.19 | 9 | 1.264 | 55 | 29 | 0.0015 | ID | 3
29 | 360 | 5 | 0.26 | 0.19 | 9 | 1.264 | 55 | 29 | 0.00072222 | ID | 3
28.5 | 120 | 1 | 0.57 | 0.086611 | 5.255 | 2.806 | 60 | 206 | 0.00475 | ID | 3
28 | 120 | 3.38 | 0.1 | 0.012021 | 0.11782 | 4.133 | 80 | 37.9 | 0.00083333 | ID | 3
28 | 300 | 5 | 0.67 | 0.16986 | 0.2 | 3.188 | 71.25 | 99 | 0.0022333 | ID | 3
28 | 60 | 2 | 0.01 | 0.19 | 9 | 1.264 | 55 | 29 | 0.00016667 | ID | 3
28 | 15 | 7 | 0.35 | 0.01 | 0.005 | 1.2 | 78 | 29.6526 | 0.023333 | ID | 3
27.6 | 540 | 1 | 0.82 | 0.01 | 0.005 | 1.2 | 78 | 29.6526 | 0.0015185 | ID | 3
27.29 | 900 | 1 | 0.69 | 0.19 | 9.17 | 5.561 | 65 | 13.36 | 0.00076667 | ID | 3
27 | 420 | 9 | 0.38 | 0.014308 | 0.1955 | 6.958 | 75 | 20.1 | 0.00090476 | ID | 3
26.4 | 300 | 3 | 0.29 | 0.01 | 0.005 | 1.2 | 78 | 29.6526 | 0.00096667 | ID | 3
26.06 | 480 | 1 | 1.73 | 0.19 | 9.17 | 5.561 | 65 | 13.36 | 0.0036042 | ID | 3
26 | 300 | 1 | 0.36 | 0.19 | 9 | 1.264 | 55 | 29 | 0.0012 | ID | 3
25 | 1065 | 4 | 0.49 | 0.01 | 0.005 | 3.475 | 90 | 80 | 0.00046009 | ID | 3
25 | 720 | 5 | 0.94 | 0.19 | 9 | 1.264 | 55 | 29 | 0.0013056 | ID | 3
24.41 | 420 | 3 | 0.53 | 0.086611 | 5.255 | 2.806 | 60 | 206 | 0.0012619 | ID | 3
24.13 | 180 | 1 | 0.77992 | 0.01 | 0.005 | 1.2 | 78 | 29.6526 | 0.0043329 | ID | 3
24 | 660 | 1 | 0.68 | 0.10583 | 19.6408 | 6.177 | 80 | 115 | 0.0010303 | ID | 3
24 | 240 | 1 | 1.18 | 0.01 | 0.005 | 3.475 | 90 | 80 | 0.0049167 | ID | 3
24 | 900 | 12 | 0.79 | 0.16458 | 0.21 | 3.383 | 80 | 49.5 | 0.00087778 | ID | 3
24 | 240 | 8 | 0.16 | 0.16986 | 0.2 | 3.188 | 71.25 | 99 | 0.00066667 | ID | 3
24 | 120 | 4 | 0.59 | 0.13 | 23.8791 | 1.472 | 57 | 16 | 0.0049167 | ID | 3
24 | 720 | 7 | 0.5 | 0.21 | 9 | 1.171 | 75 | 39.5 | 0.00069444 | ID | 3
23 | 1200 | 3 | 0.2 | 0.01 | 0.005 | 5.961 | 70 | 28 | 0.00016667 | ID | 3
22.93 | 240 | 1 | 0.72008 | 0.01 | 0.005 | 1.2 | 78 | 29.6526 | 0.0030003 | ID | 3
22.91 | 960 | 6 | 2.71 | 0.19 | 9.17 | 5.561 | 65 | 13.36 | 0.0028229 | ID | 3
22.27 | 180 | 6 | 0.55 | 0.19 | 9.17 | 5.561 | 65 | 13.36 | 0.0030556 | ID | 3
22 | 600 | 1 | 0.45 | 0.11539 | 5.1728 | 6.852 | 39 | 36 | 0.00075 | ID | 3
22 | 360 | 4 | 1.94 | 0.21 | 9 | 1.171 | 75 | 39.5 | 0.0053889 | ID | 3
21.82 | 420 | 2 | 0.27 | 0.086611 | 5.255 | 2.806 | 60 | 206 | 0.00064286 | ID | 3
21.5 | 240 | 1 | 0.11 | 0.039481 | 29.328 | 5.673 | 75 | 12 | 0.00045833 | ID | 3
21.2 | 300 | 4 | 2.25 | 0.086611 | 5.255 | 2.806 | 60 | 206 | 0.0075 | ID | 3
21 | 120 | 1 | 0.37 | 0.16986 | 0.2 | 3.188 | 71.25 | 99 | 0.0030833 | ID | 3
21 | 60 | 10 | 0.01 | 0.21 | 9 | 1.171 | 75 | 39.5 | 0.00016667 | ID | 3
20.16 | 420 | 3 | 0.75 | 0.086611 | 5.255 | 2.806 | 60 | 206 | 0.0017857 | ID | 3
20 | 360 | 1 | 0.2 | 0.11539 | 5.1728 | 6.852 | 39 | 36 | 0.00055556 | ID | 3
20 | 1020 | 2 | 1.3 | 0.01 | 0.005 | 5.961 | 70 | 28 | 0.0012745 | ID | 3
20 | 1163 | 1 | 0.27 | 0.01012 | 0.011766 | 4.719 | 75 | 15.1 | 0.00023216 | ID | 3
20 | 124 | 1 | 0.1 | 0.01 | 0.005 | 3.475 | 90 | 80 | 0.00080645 | ID | 3
20 | 120 | 5 | 0.44 | 0.16986 | 0.2 | 3.188 | 71.25 | 99 | 0.0036667 | ID | 3
20 | 180 | 1 | 0.92 | 0.13 | 23.8791 | 1.472 | 57 | 16 | 0.0051111 | ID | 3
19.7 | 240 | 1 | 0.11 | 0.039481 | 29.328 | 5.673 | 75 | 12 | 0.00045833 | ID | 3
19 | 120 | 3 | 0.53 | 0.10583 | 19.6408 | 6.177 | 80 | 115 | 0.0044167 | ID | 3
19 | 1260 | 5 | 2.5 | 0.074145 | 3.3897 | 2.744 | 80 | 15 | 0.0019841 | ID | 3
19 | 300 | 2 | 0.51 | 0.13 | 23.8791 | 1.472 | 57 | 16 | 0.0017 | ID | 3
18.8 | 420 | 9 | 1 | 0.01 | 0.005 | 1.2 | 78 | 29.6526 | 0.002381 | ID | 3
18.53 | 180 | 1 | 0.57008 | 0.01 | 0.005 | 1.2 | 78 | 29.6526 | 0.0031671 | ID | 3
18 | 720 | 4 | 0.15 | 0.10583 | 19.6408 | 6.177 | 80 | 115 | 0.00020833 | ID | 3
18 | 360 | 3 | 0.39 | 0.19 | 9 | 1.264 | 55 | 29 | 0.0010833 | ID | 3
17 | 720 | 4 | 0.2 | 0.013325 | 0.049808 | 4.543 | 49 | 11.7 | 0.00027778 | ID | 3
17 | 1020 | 1 | 1.3 | 0.19 | 9 | 1.264 | 55 | 29 | 0.0012745 | ID | 3
16.8 | 240 | 1 | 0.52992 | 0.01 | 0.005 | 1.2 | 78 | 29.6526 | 0.002208 | ID | 3
16.67 | 540 | 2 | 0.95 | 0.01 | 0.005 | 1.2 | 78 | 29.6526 | 0.0017593 | ID | 3
16.13 | 120 | 5 | 0.42992 | 0.01 | 0.005 | 1.2 | 78 | 29.6526 | 0.0035827 | ID | 3
16 | 180 | 7 | 0.6 | 0.01 | 0.005 | 6.867 | 70 | 82 | 0.0033333 | ID | 3
16 | 60 | 5 | 0.1 | 0.11686 | 9 | 3.752 | 80 | 83 | 0.0016667 | ID | 3
16 | 120 | 7 | 0.19 | 0.14531 | 7.1405 | 3.46 | 76.5 | 232 | 0.0015833 | ID | 3
16 | 300 | 1 | 0.32 | 0.19284 | 7.2973 | 1.661 | 90 | 35 | 0.0010667 | ID | 3
15.2 | 60 | 4 | 0.36 | 0.01 | 0.005 | 1.2 | 78 | 29.6526 | 0.006 | ID | 3
15 | 45 | 6 | 0.1 | 0.12599 | 23.335 | 7.611 | 60 | 18 | 0.0022222 | ID | 3
15 | 720 | 7.9 | 0.51 | 0.014308 | 0.1955 | 6.958 | 75 | 20.1 | 0.00070833 | ID | 3
15 | 300 | 1 | 0.12 | 0.14531 | 7.1405 | 3.46 | 76.5 | 232 | 0.0004 | ID | 3
15 | 300 | 1 | 0.16 | 0.073547 | 1.7965 | 2.488 | 64.13 | 63 | 0.00053333 | ID | 3
15 | 180 | 6 | 0.26 | 0.13 | 23.8791 | 1.472 | 57 | 16 | 0.0014444 | ID | 3
15 | 2220 | 4 | 2.03 | 0.19 | 9 | 1.264 | 55 | 29 | 0.00091441 | ID | 3
14.27 | 540 | 9 | 0.64016 | 0.01 | 0.005 | 1.2 | 78 | 29.6526 | 0.0011855 | ID | 3
14 | 180 | 5 | 0.32 | 0.12599 | 23.335 | 7.611 | 60 | 18 | 0.0017778 | ID | 3
14 | 540 | 3 | 0.32 | 0.01 | 0.030664 | 3.081 | 97 | 31.5 | 0.00059259 | ID | 3
14 | 540 | 12 | 0.8 | 0.13 | 23.8791 | 1.472 | 57 | 16 | 0.0014815 | ID | 3
13.58 | 540 | 4 | 1.24 | 0.086611 | 5.255 | 2.806 | 60 | 206 | 0.0022963 | ID | 3
13.2 | 75 | 1 | 0.2 | 0.01 | 0.005 | 3.122 | 90 | 1.5 | 0.0026667 | ID | 3
13 | 240 | 1 | 0.81 | 0.12599 | 23.335 | 7.611 | 60 | 18 | 0.003375 | ID | 3
13 | 360 | 1 | 1.32 | 0.01 | 0.005 | 3.475 | 90 | 80 | 0.0036667 | ID | 3
13 | 300 | 9 | 0.51 | 0.19 | 9 | 1.264 | 55 | 29 | 0.0017 | ID | 3
12.5333 | 260 | 8 | 0.65 | 0.01 | 0.005 | 1.2 | 78 | 29.6526 | 0.0025 | ID | 3
12 | 240 | 1 | 0.84 | 0.10583 | 19.6408 | 6.177 | 80 | 115 | 0.0035 | ID | 3
12 | 60 | 1 | 0.12 | 0.039481 | 29.328 | 5.673 | 75 | 12 | 0.002 | ID | 3
12 | 60 | 2 | 0.05 | 0.19 | 9 | 1.264 | 55 | 29 | 0.00083333 | ID | 3
12 | 120 | 4 | 0.23 | 0.19 | 9 | 1.264 | 55 | 29 | 0.0019167 | ID | 3
11 | 60 | 6 | 0.2 | 0.12599 | 23.335 | 7.611 | 60 | 18 | 0.0033333 | ID | 3
11 | 960 | 0.33 | 0.18 | 0.01 | 0.005 | 3.475 | 90 | 80 | 0.0001875 | ID | 3
10.41 | 900 | 7 | 1.14 | 0.19 | 9.17 | 5.561 | 65 | 13.36 | 0.0012667 | ID | 3
10 | 120 | 5 | 0.25 | 0.20164 | 13.0783 | 3.939 | 70 | 94 | 0.0020833 | ID | 3
10 | 420 | 3 | 0.42 | 0.14531 | 7.1405 | 3.46 | 76.5 | 232 | 0.001 | ID | 3
10 | 60 | 3 | 0.2 | 0.01 | 0.005 | 2.506 | 75 | 13 | 0.0033333 | ID | 3
10 | 1140 | 1 | 0.58 | 0.10043 | 22.8047 | 1.788 | 80 | 23 | 0.00050877 | ID | 3
10 | 360 | 1 | 0.43 | 0.13 | 23.8791 | 1.472 | 57 | 16 | 0.0011944 | ID | 3
10 | 240 | 5 | 0.35 | 0.13 | 23.8791 | 1.472 | 57 | 16 | 0.0014583 | ID | 3
9 | 180 | 4 | 0.28 | 0.01 | 0.005 | 2.506 | 75 | 13 | 0.0015556 | ID | 3
9 | 240 | 10 | 0.1 | 0.01 | 0.005 | 2.506 | 75 | 13 | 0.00041667 | ID | 3
9 | 480 | 1 | 0.19 | 0.13 | 23.8791 | 1.472 | 57 | 16 | 0.00039583 | ID | 3
9 | 240 | 2 | 0.84 | 0.19 | 9 | 1.264 | 55 | 29 | 0.0035 | ID | 3
9 | 180 | 9 | 0.19 | 0.19 | 9 | 1.264 | 55 | 29 | 0.0010556 | ID | 3
8.06 | 360 | 4 | 0.42 | 0.19 | 9.17 | 5.561 | 65 | 13.36 | 0.0011667 | ID | 3
8 | 660 | 6 | 1.97 | 0.01 | 0.030664 | 3.081 | 97 | 31.5 | 0.0029848 | ID | 3
7.7333 | 240 | 2 | 0.4 | 0.01 | 0.005 | 1.2 | 78 | 29.6526 | 0.0016667 | ID | 3
7.6 | 15 | 3 | 0.21 | 0.02338 | 4.5998 | 3.404 | 60 | 27 | 0.014 | ID | 3
7 | 360 | 2 | 0.33 | 0.13 | 23.8791 | 1.472 | 57 | 16 | 0.00091667 | ID | 3
6 | 420 | 1 | 1.52 | 0.11539 | 5.1728 | 6.852 | 39 | 36 | 0.003619 | ID | 3
6 | 60 | 4 | 0.36 | 0.20164 | 13.0783 | 3.939 | 70 | 94 | 0.006 | ID | 3
6 | 720 | 1 | 0.67 | 0.13 | 23.8791 | 1.472 | 57 | 16 | 0.00093056 | ID | 3
6 | 120 | 4 | 0.13 | 0.13 | 23.8791 | 1.472 | 57 | 16 | 0.0010833 | ID | 3
5 | 60 | 5 | 0.2 | 0.01 | 0.005 | 5.961 | 70 | 28 | 0.0033333 | ID | 3
5 | 120 | 10 | 0.36 | 0.19 | 9.17 | 5.561 | 65 | 13.36 | 0.003 | ID | 3
5 | 480 | 4 | 0.36 | 0.19 | 9 | 1.264 | 55 | 29 | 0.00075 | ID | 3
4 | 360 | 10 | 0.22 | 0.01 | 0.030664 | 3.081 | 97 | 31.5 | 0.00061111 | ID | 3
4 | 240 | 13 | 0.84 | 0.13 | 23.8791 | 1.472 | 57 | 16 | 0.0035 | ID | 3
3.35 | 120 | 7 | 0.21 | 0.19 | 9.17 | 5.561 | 65 | 13.36 | 0.00175 | ID | 3
3.3333 | 90 | 8 | 0.28 | 0.01 | 0.005 | 1.2 | 78 | 29.6526 | 0.0031111 | ID | 3
3.25 | 360 | 1 | 0.5 | 0.01 | 0.005 | 5.961 | 70 | 28 | 0.0013889 | ID | 3
3 | 360 | 1 | 0.8 | 0.01 | 0.005 | 5.961 | 70 | 28 | 0.0022222 | ID | 3
3 | 600 | 3 | 0.34 | 0.01 | 0.005 | 3.475 | 90 | 80 | 0.00056667 | ID | 3
3 | 240 | 3 | 0.42 | 0.19 | 9 | 1.264 | 55 | 29 | 0.00175 | ID | 3
886 | 495 | 1 | 0.32 | 0.19 | 2.32 | 0.746 | 100 | 0.192 | 0.00064646 | IS | 4
585 | 68 | 1 | 0.2 | 0.19 | 2.32 | 0.746 | 100 | 0.192 | 0.0029412 | IS | 4
571 | 420 | 1 | 1.32 | 0.19 | 2.32 | 0.746 | 100 | 0.192 | 0.0031429 | IS | 4
546 | 720 | 1 | 0.45 | 0.19 | 2.32 | 0.746 | 100 | 0.192 | 0.000625 | IS | 4
503 | 540 | 40 | 0.6 | 0.12811 | 9.17 | 2.664 | 50 | 262 | 0.0011111 | IS | 4
481 | 17 | 6 | 0.1 | 0.19 | 2.32 | 0.746 | 100 | 0.192 | 0.0058824 | IS | 4
450 | 17 | 2 | 0.1 | 0.19 | 2.82 | 6.684 | 100 | 0.2 | 0.0058824 | IS | 4
436 | 360 | 1 | 0.7 | 0.19 | 2.32 | 0.746 | 100 | 0.192 | 0.0019444 | IS | 4
427 | 360 | 3 | 0.22 | 0.19 | 2.32 | 0.746 | 100 | 0.192 | 0.00061111 | IS | 4
427 | 100 | 11 | 1.32 | 0.19 | 2.32 | 0.746 | 100 | 0.192 | 0.0132 | IS | 4
414 | 420 | 11 | 0.75 | 0.19 | 2.32 | 0.746 | 100 | 0.192 | 0.0017857 | IS | 4
355 | 320 | 4 | 0.6 | 0.19 | 2.32 | 0.746 | 100 | 0.192 | 0.001875 | IS | 4
327 | 720 | 1 | 0.4 | 0.19 | 2.32 | 0.746 | 100 | 0.192 | 0.00055556 | IS | 4
323 | 780 | 1 | 0.54 | 0.19 | 2.32 | 0.746 | 100 | 0.192 | 0.00069231 | IS | 4
301 | 1200 | 1 | 1.8 | 0.19 | 2.32 | 0.746 | 100 | 0.192 | 0.0015 | IS | 4
247.43 | 660 | 2 | 2.38 | 0.12302 | 6.3543 | 8.253 | 50 | 42.4 | 0.0036061 | IS | 4
238 | 54 | 2 | 0.4 | 0.19 | 2.32 | 0.746 | 100 | 0.192 | 0.0074074 | IS | 4
221 | 240 | 4 | 1.4 | 0.12302 | 6.3543 | 8.253 | 50 | 42.4 | 0.0058333 | IS | 4
221 | 18 | 1 | 0.1 | 0.19 | 2.32 | 0.746 | 100 | 0.192 | 0.0055556 | IS | 4
218 | 308 | 1 | 0.58 | 0.19 | 2.82 | 6.684 | 100 | 0.2 | 0.0018831 | IS | 4
212 | 660 | 1 | 0.36 | 0.12811 | 9.17 | 2.664 | 50 | 262 | 0.00054545 | IS | 4
210 | 600 | 1 | 0.06 | 0.12811 | 9.17 | 2.664 | 50 | 262 | 0.0001 | IS | 4
205.53 | 480 | 12 | 0.21 | 0.12302 | 6.3543 | 8.253 | 50 | 42.4 | 0.0004375 | IS | 4
202 | 660 | 1 | 0.45 | 0.12811 | 9.17 | 2.664 | 50 | 262 | 0.00068182 | IS | 4
202 | 540 | 1 | 0.5 | 0.19 | 2.32 | 0.746 | 100 | 0.192 | 0.00092593 | IS | 4
199.52 | 420 | 1 | 0.92 | 0.12302 | 6.3543 | 8.253 | 50 | 42.4 | 0.0021905 | IS | 4
199.11 | 540 | 5 | 0.47 | 0.12302 | 6.3543 | 8.253 | 50 | 42.4 | 0.00087037 | IS | 4
199 | 204 | 3 | 0.23 | 0.19 | 2.82 | 6.684 | 100 | 0.2 | 0.0011275 | IS | 4
191.84 | 300 | 3 | 0.44 | 0.12302 | 6.3543 | 8.253 | 50 | 42.4 | 0.0014667 | IS | 4
190 | 134 | 1 | 0.13 | 0.19 | 2.32 | 0.746 | 100 | 0.192 | 0.00097015 | IS | 4
186.08 | 60 | 1 | 1.08 | 0.12302 | 6.3543 | 8.253 | 50 | 42.4 | 0.018 | IS | 4
182 | 135 | 4 | 0.29 | 0.19 | 2.82 | 6.684 | 100 | 0.2 | 0.0021481 | IS | 4
182 | 330 | 1 | 0.8 | 0.12811 | 9.17 | 2.664 | 50 | 262 | 0.0024242 | IS | 4
182 | 270 | 4 | 0.4 | 0.12811 | 9.17 | 2.664 | 50 | 262 | 0.0014815 | IS | 4
180 | 29 | 7 | 0.13 | 0.19 | 2.32 | 0.746 | 100 | 0.192 | 0.0044828 | IS | 4
176.32 | 60 | 6 | 0.1 | 0.12302 | 6.3543 | 8.253 | 50 | 42.4 | 0.0016667 | IS | 4
175 | 460 | 4 | 0.62 | 0.19 | 2.82 | 6.684 | 100 | 0.2 | 0.0013478 | IS | 4
162 | 210 | 10 | 0.6 | 0.12811 | 9.17 | 2.664 | 50 | 262 | 0.0028571 | IS | 4
147 | 60 | 1 | 0.21 | 0.19 | 2.32 | 0.746 | 100 | 0.192 | 0.0035 | IS | 4
141 | 20 | 1 | 0.12 | 0.19 | 2.32 | 0.746 | 100 | 0.192 | 0.006 | IS | 4
131 | 323 | 1 | 2.16 | 0.19 | 2.32 | 0.746 | 100 | 0.192 | 0.0066873 | IS | 4
129.84 | 60 | 4 | 0.1 | 0.12302 | 6.3543 | 8.253 | 50 | 42.4 | 0.0016667 | IS | 4
129 | 30 | 2 | 0.12 | 0.19 | 2.32 | 0.746 | 100 | 0.192 | 0.004 | IS | 4
127.25 | 420 | 3 | 1.23 | 0.12302 | 6.3543 | 8.253 | 50 | 42.4 | 0.0029286 | IS | 4
126 | 24 | 3 | 0.14 | 0.19 | 2.82 | 6.684 | 100 | 0.2 | 0.0058333 | IS | 4
116 | 420 | 4 | 0.9 | 0.12811 | 9.17 | 2.664 | 50 | 262 | 0.0021429 | IS | 4
116 | 1200 | 1 | 0.45 | 0.19 | 2.32 | 0.746 | 100 | 0.192 | 0.000375 | IS | 4
115.34 | 180 | 3 | 1.22 | 0.12302 | 6.3543 | 8.253 | 50 | 42.4 | 0.0067778 | IS | 4
113 | 30 | 2 | 0.41 | 0.22 | 9 | 4.036 | 62 | 11.07 | 0.013667 | IS | 4
112 | 845 | 6 | 0.65 | 0.22 | 9 | 4.036 | 62 | 11.07 | 0.00076923 | IS | 4
111 | 128 | 3 | 0.58 | 0.19 | 2.82 | 6.684 | 100 | 0.2 | 0.0045312 | IS | 4
111 | 522 | 1 | 0.41 | 0.22 | 9 | 4.036 | 62 | 11.07 | 0.00078544 | IS | 4
107 | 360 | 17 | 0.5 | 0.12811 | 9.17 | 2.664 | 50 | 262 | 0.0013889 | IS | 4
104 | 960 | 2 | 0.45 | 0.19 | 2.32 | 0.746 | 100 | 0.192 | 0.00046875 | IS | 4
102 | 220 | 4 | 0.32 | 0.19 | 2.32 | 0.746 | 100 | 0.192 | 0.0014545 | IS | 4
95 | 304 | 1 | 1.43 | 0.22 | 9 | 4.036 | 62 | 11.07 | 0.0047039 | IS | 4
91 | 210 | 4 | 0.33 | 0.19 | 2.32 | 0.746 | 100 | 0.192 | 0.0015714 | IS | 4
91 | 60 | 5 | 0.2 | 0.19 | 2.32 | 0.746 | 100 | 0.192 | 0.0033333 | IS | 4
88 | 187 | 2 | 0.6 | 0.19 | 2.82 | 6.684 | 100 | 0.2 | 0.0032086 | IS | 4
85 | 18 | 1 | 0.04 | 0.19 | 2.82 | 6.684 | 100 | 0.2 | 0.0022222 | IS | 4
84 | 45 | 3 | 0.13 | 0.22 | 9 | 4.036 | 62 | 11.07 | 0.0028889 | IS | 4
84 | 480 | 5 | 2.1 | 0.12811 | 9.17 | 2.664 | 50 | 262 | 0.004375 | IS | 4
80 | 30 | 1 | 0.12 | 0.19 | 2.32 | 0.746 | 100 | 0.192 | 0.004 | IS | 4
78.7 | 60 | 2 | 0.23 | 0.063978 | 11.6924 | 4.665 | 69 | 18 | 0.0038333 | IS | 4
78 | 1320 | 1 | 0.4 | 0.19 | 2.32 | 0.746 | 100 | 0.192 | 0.00030303 | IS | 4
77 | 450 | 5 | 1 | 0.12811 | 9.17 | 2.664 | 50 | 262 | 0.0022222 | IS | 4
76 | 300 | 8 | 1.05 | 0.079011 | 79.4305 | 1.868 | 45 | 36 | 0.0035 | IS | 4
75 | 480 | 1 | 0.18 | 0.12811 | 9.17 | 2.664 | 50 | 262 | 0.000375 | IS | 4
74 | 118 | 1 | 1.63 | 0.22 | 9 | 4.036 | 62 | 11.07 | 0.013814 | IS | 4
74 | 107 | 1 | 0.12 | 0.19 | 2.32 | 0.746 | 100 | 0.192 | 0.0011215 | IS | 4
73 | 75 | 4 | 0.2 | 0.12811 | 9.17 | 2.664 | 50 | 262 | 0.0026667 | IS | 4
72 | 360 | 7 | 0.94 | 0.19 | 2.32 | 0.746 | 100 | 0.192 | 0.0026111 | IS | 4
69 | 55 | 1 | 0.16 | 0.22 | 9 | 4.036 | 62 | 11.07 | 0.0029091 | IS | 4
69 | 60 | 1 | 0.01 | 0.12811 | 9.17 | 2.664 | 50 | 262 | 0.00016667 | IS | 4
69 | 48 | 5 | 0.1 | 0.19 | 2.32 | 0.746 | 100 | 0.192 | 0.0020833 | IS | 4
67.64 | 60 | 1 | 0.96 | 0.12302 | 6.3543 | 8.253 | 50 | 42.4 | 0.016 | IS | 4
66.95 | 540 | 2 | 0.8 | 0.12302 | 6.3543 | 8.253 | 50 | 42.4 | 0.0014815 | IS | 4
64.26 | 660 | 1 | 0.7 | 0.12302 | 6.3543 | 8.253 | 50 | 42.4 | 0.0010606 | IS | 4
64 | 340 | 1 | 0.23 | 0.19 | 2.32 | 0.746 | 100 | 0.192 | 0.00067647 | IS | 4
63 | 289 | 1 | 0.38 | 0.19 | 2.82 | 6.684 | 100 | 0.2 | 0.0013149 | IS | 4
61 | 75 | 2 | 0.3 | 0.12811 | 9.17 | 2.664 | 50 | 262 | 0.004 | IS | 4
61 | 420 | 4 | 0.95 | 0.12811 | 9.17 | 2.664 | 50 | 262 | 0.0022619 | IS | 4
59 | 91 | 1 | 0.22 | 0.19 | 2.32 | 0.746 | 100 | 0.192 | 0.0024176 | IS | 4
57 | 690 | 1 | 0.99 | 0.19 | 2.82 | 6.684 | 100 | 0.2 | 0.0014348 | IS | 4
55 | 30 | 2 | 0.65 | 0.19 | 2.32 | 0.746 | 100 | 0.192 | 0.021667 | IS | 4
53 | 120 | 4 | 0.1 | 0.12811 | 9.17 | 2.664 | 50 | 262 | 0.00083333 | IS | 4
53 | 180 | 6 | 0.6 | 0.12811 | 9.17 | 2.664 | 50 | 262 | 0.0033333 | IS | 4
52 | 720 | 14 | 0.46 | 0.19 | 2.82 | 6.684 | 100 | 0.2 | 0.00063889 | IS | 4
51.85 | 660 | 3 | 2.26 | 0.12302 | 6.3543 | 8.253 | 50 | 42.4 | 0.0034242 | IS | 4
51 | 720 | 13 | 0.71 | 0.22 | 9 | 4.036 | 62 | 11.07 | 0.00098611 | IS | 4
49 | 240 | 3 | 0.9 | 0.12811 | 9.17 | 2.664 | 50 | 262 | 0.00375 | IS | 4
47 | 420 | 4 | 0.64 | 0.12811 | 9.17 | 2.664 | 50 | 262 | 0.0015238 | IS | 4
46 | 900 | 12 | 2.3 | 0.19 | 2.82 | 6.684 | 100 | 0.2 | 0.0025556 | IS | 4
41 | 12 | 1 | 0.07 | 0.19 | 2.82 | 6.684 | 100 | 0.2 | 0.0058333 | IS | 4
37 | 660 | 2 | 0.26 | 0.19 | 2.82 | 6.684 | 100 | 0.2 | 0.00039394 | IS | 4
37 | 550 | 1 | 0.45 | 0.22 | 9 | 4.036 | 62 | 11.07 | 0.00081818 | IS | 4
36 | 103 | 1 | 0.14 | 0.19 | 2.82 | 6.684 | 100 | 0.2 | 0.0013592 | IS | 4
34 | 118 | 6 | 0.45 | 0.22 | 9 | 4.036 | 62 | 11.07 | 0.0038136 | IS | 4
34 | 720 | 5 | 0.66 | 0.12811 | 9.17 | 2.664 | 50 | 262 | 0.00091667 | IS | 4
32 | 219 | 2 | 0.18 | 0.19 | 2.82 | 6.684 | 100 | 0.2 | 0.00082192 | IS | 4
32 | 48 | 15 | 0.23 | 0.22 | 9 | 4.036 | 62 | 11.07 | 0.0047917 | IS | 4
32 | 300 | 4 | 0.65 | 0.12811 | 9.17 | 2.664 | 50 | 262 | 0.0021667 | IS | 4
31 | 660 | 11 | 2 | 0.12811 | 9.17 | 2.664 | 50 | 262 | 0.0030303 | IS | 4
27.73 | 60 | 7 | 0.12 | 0.12302 | 6.3543 | 8.253 | 50 | 42.4 | 0.002 | IS | 4
27 | 600 | 1 | 0.3 | 0.19 | 2.82 | 6.684 | 100 | 0.2 | 0.0005 | IS | 4
27 | 331 | 1 | 0.72 | 0.22 | 9 | 4.036 | 62 | 11.07 | 0.0021752 | IS | 4
26 | 193 | 6 | 1.11 | 0.19 | 2.82 | 6.684 | 100 | 0.2 | 0.0057513 | IS | 4
26 | 366 | 1 | 0.51 | 0.22 | 9 | 4.036 | 62 | 11.07 | 0.0013934 | IS | 4
25 | 112 | 1 | 0.12 | 0.19 | 2.82 | 6.684 | 100 | 0.2 | 0.0010714 | IS | 4
24 | 119 | 1 | 0.83 | 0.22 | 9 | 4.036 | 62 | 11.07 | 0.0069748 | IS | 4
22 | 233 | 2 | 0.42 | 0.19 | 2.82 | 6.684 | 100 | 0.2 | 0.0018026 | IS | 4
22 | 22 | 10 | 0.31 | 0.19 | 2.82 | 6.684 | 100 | 0.2 | 0.014091 | IS | 4
21 | 306 | 1 | 0.11 | 0.19 | 2.82 | 6.684 | 100 | 0.2 | 0.00035948 | IS | 4
21 | 30 | 22 | 0.1 | 0.12811 | 9.17 | 2.664 | 50 | 262 | 0.0033333 | IS | 4
20 | 210 | 2 | 0.34 | 0.19 | 2.82 | 6.684 | 100 | 0.2 | 0.001619 | IS | 4
19 | 262 | 1 | 0.55 | 0.19 | 2.82 | 6.684 | 100 | 0.2 | 0.0020992 | IS | 4
18 | 190 | 1 | 0.26 | 0.19 | 2.82 | 6.684 | 100 | 0.2 | 0.0013684 | IS | 4
18 | 550 | 2 | 1.14 | 0.19 | 2.82 | 6.684 | 100 | 0.2 | 0.0020727 | IS | 4
18 | 30 | 8 | 0.59 | 0.079011 | 79.4305 | 1.868 | 45 | 36 | 0.019667 | IS | 4
18 | 60 | 11 | 0.32 | 0.079011 | 79.4305 | 1.868 | 45 | 36 | 0.0053333 | IS | 4
17 | 337 | 1 | 0.12 | 0.19 | 2.82 | 6.684 | 100 | 0.2 | 0.00035608 | IS | 4
17 | 46 | 2 | 0.25 | 0.19 | 2.82 | 6.684 | 100 | 0.2 | 0.0054348 | IS | 4
17 | 60 | 1 | 0.12 | 0.079011 | 79.4305 | 1.868 | 45 | 36 | 0.002 | IS | 4
16 | 13 | 1 | 0.05 | 0.19 | 2.82 | 6.684 | 100 | 0.2 | 0.0038462 | IS | 4
16 | 419 | 1 | 0.04 | 0.19 | 2.82 | 6.684 | 100 | 0.2 | 9.5465e-05 | IS | 4
16 | 994 | 1 | 1.13 | 0.19 | 2.82 | 6.684 | 100 | 0.2 | 0.0011368 | IS | 4
16 | 376 | 3 | 0.16 | 0.19 | 2.82 | 6.684 | 100 | 0.2 | 0.00042553 | IS | 4
16 | 60 | 1 | 0.2 | 0.12811 | 9.17 | 2.664 | 50 | 262 | 0.0033333 | IS | 4
15 | 540 | 41 | 0.17 | 0.12811 | 9.17 | 2.664 | 50 | 262 | 0.00031481 | IS | 4
14 | 379 | 2 | 1.06 | 0.19 | 2.82 | 6.684 | 100 | 0.2 | 0.0027968 | IS | 4
14 | 240 | 1 | 0.1 | 0.079011 | 79.4305 | 1.868 | 45 | 36 | 0.00041667 | IS | 4
14 | 30 | 4 | 0.1 | 0.079011 | 79.4305 | 1.868 | 45 | 36 | 0.0033333 | IS | 4
13 | 48 | 1 | 0.06 | 0.19 | 2.82 | 6.684 | 100 | 0.2 | 0.00125 | IS | 4
12 | 340 | 5 | 0.3 | 0.19 | 2.82 | 6.684 | 100 | 0.2 | 0.00088235 | IS | 4
12 | 60 | 5 | 0.15 | 0.079011 | 79.4305 | 1.868 | 45 | 36 | 0.0025 | IS | 4
11 | 45 | 1 | 2.13 | 0.19 | 2.82 | 6.684 | 100 | 0.2 | 0.047333 | IS | 4
11 | 1020 | 1 | 0.19 | 0.19 | 2.82 | 6.684 | 100 | 0.2 | 0.00018627 | IS | 4
10 | 205 | 13 | 0.18 | 0.19 | 2.82 | 6.684 | 100 | 0.2 | 0.00087805 | IS | 4
9 | 360 | 3 | 0.65 | 0.079011 | 79.4305 | 1.868 | 45 | 36 | 0.0018056 | IS | 4
9 | 60 | 5 | 0.17 | 0.079011 | 79.4305 | 1.868 | 45 | 36 | 0.0028333 | IS | 4
8 | 353 | 3 | 0.36 | 0.19 | 2.82 | 6.684 | 100 | 0.2 | 0.0010198 | IS | 4
7 | 240 | 4 | 1.1 | 0.12811 | 9.17 | 2.664 | 50 | 262 | 0.0045833 | IS | 4
7 | 240 | 1 | 0.1 | 0.079011 | 79.4305 | 1.868 | 45 | 36 | 0.00041667 | IS | 4
5.8 | 1200 | 3 | 1.12 | 0.19 | 2.32 | 0.746 | 100 | 0.192 | 0.00093333 | IS | 4
5 | 382 | 1 | 0.67 | 0.19 | 2.82 | 6.684 | 100 | 0.2 | 0.0017539 | IS | 4
5 | 19 | 3 | 0.05 | 0.19 | 2.82 | 6.684 | 100 | 0.2 | 0.0026316 | IS | 4
5 | 240 | 12 | 0.58 | 0.079011 | 79.4305 | 1.868 | 45 | 36 | 0.0024167 | IS | 4
4.7 | 45 | 2 | 0.11 | 0.19 | 2.32 | 0.746 | 100 | 0.192 | 0.0024444 | IS | 4
4 | 102 | 1 | 0.06 | 0.19 | 2.82 | 6.684 | 100 | 0.2 | 0.00058824 | IS | 4
4 | 41 | 5 | 0.05 | 0.19 | 2.82 | 6.684 | 100 | 0.2 | 0.0012195 | IS | 4
4 | 667 | 6 | 0.93 | 0.19 | 2.82 | 6.684 | 100 | 0.2 | 0.0013943 | IS | 4
5 | 415 | 1 | 0.47 | 0.14645 | 12.7714 | 73.242 | 1 | 3313 | 0.0011325 | OP | 5
43 | 600 | 1 | 1.2 | 0.14645 | 12.7714 | 73.242 | 1 | 3313 | 0.002 | OP | 5
19 | 60 | 3 | 0.1 | 0.14645 | 12.7714 | 73.242 | 1 | 3313 | 0.0016667 | OP | 5
26 | 60 | 4 | 0.1 | 0.14645 | 12.7714 | 73.242 | 1 | 3313 | 0.0016667 | OP | 5
10 | 600 | 9 | 1.04 | 0.14645 | 12.7714 | 73.242 | 1 | 3313 | 0.0017333 | OP | 5
25 | 660 | 10 | 0.4 | 0.14645 | 12.7714 | 73.242 | 1 | 3313 | 0.00060606 | OP | 5
18 | 1200 | 10 | 1.19 | 0.14645 | 12.7714 | 73.242 | 1 | 3313 | 0.00099167 | OP | 5
917 | 1200 | 10 | 1.19 | 0.14645 | 12.7714 | 73.242 | 1 | 3313 | 0.00099167 | OP | 5
691 | 360 | 16 | 0.3 | 0.14645 | 12.7714 | 73.242 | 1 | 3313 | 0.00083333 | OP | 5
47 | 1200 | 20 | 2.4 | 0.14645 | 12.7714 | 73.242 | 1 | 3313 | 0.002 | OP | 5
257.13 | 405 | 1 | 0.59 | 0.14301 | 12.3511 | 21.485 | 1 | 405 | 0.0014568 | OP | 5
865.87 | 750 | 1 | 0.42 | 0.14301 | 12.3511 | 21.485 | 1 | 405 | 0.00056 | OP | 5
194.05 | 1080 | 1 | 0.25 | 0.14301 | 12.3511 | 21.485 | 1 | 405 | 0.00023148 | OP | 5
203.82 | 1080 | 1 | 0.48 | 0.14301 | 12.3511 | 21.485 | 1 | 405 | 0.00044444 | OP | 5
239.08 | 1320 | 1 | 0.91 | 0.14301 | 12.3511 | 21.485 | 1 | 405 | 0.00068939 | OP | 5
553.1 | 750 | 6 | 1.97 | 0.14301 | 12.3511 | 21.485 | 1 | 405 | 0.0026267 | OP | 5
463.96 | 1080 | 12 | 1.77 | 0.14301 | 12.3511 | 21.485 | 1 | 405 | 0.0016389 | OP | 5
330 | 180 | 6 | 0.6 | 0.050716 | 5.7025 | 20.575 | 1 | 1120 | 0.0033333 | OP | 5
45 | 120 | 5 | 0.32 | 0.19718 | 7.033 | 12.286 | 5 | 66.2 | 0.0026667 | OP | 5
46 | 60 | 30 | 0.58 | 0.19718 | 7.033 | 12.286 | 5 | 66.2 | 0.0096667 | OP | 5
51 | 420 | 4 | 0.44 | 0.21916 | 7.6866 | 8.16 | 7 | 73 | 0.0010476 | OP | 5
52 | 480 | 11 | 0.87 | 0.21916 | 7.6866 | 8.16 | 7 | 73 | 0.0018125 | OP | 5
432 | 1320 | 1 | 1.52 | 0.21867 | 9 | 6.229 | 1 | 157 | 0.0011515 | OP | 5
980 | 960 | 2 | 1.38 | 0.21867 | 9 | 6.229 | 1 | 157 | 0.0014375 | OP | 5
790 | 180 | 3 | 0.34 | 0.21867 | 9 | 6.229 | 1 | 157 | 0.0018889 | OP | 5
708 | 240 | 3 | 0.98 | 0.21867 | 9 | 6.229 | 1 | 157 | 0.0040833 | OP | 5
825 | 180 | 8 | 0.85 | 0.21867 | 9 | 6.229 | 1 | 157 | 0.0047222 | OP | 5
6 | 180 | 3 | 0.94 | 0.20714 | 21.147 | 5.432 | 3 | 205 | 0.0052222 | OP | 5
10 | 240 | 4 | 0.56 | 0.20714 | 21.147 | 5.432 | 3 | 205 | 0.0023333 | OP | 5
44 | 60 | 2 | 0.26 | 0.20882 | 21.6198 | 5.087 | 10 | 13 | 0.0043333 | OP | 5
67 | 60 | 10 | 0.4 | 0.20832 | 12.2752 | 4.745 | 10 | 550 | 0.0066667 | OP | 5
388 | 60 | 1 | 0.15 | 0.11617 | 25.3514 | 4.43 | 2 | 18.5 | 0.0025 | OP | 5
31.1 | 60 | 1 | 0.36 | 0.11617 | 25.3514 | 4.43 | 2 | 18.5 | 0.006 | OP | 5
1 | 480 | 1 | 0.48 | 0.11617 | 25.3514 | 4.43 | 2 | 18.5 | 0.001 | OP | 5
29 | 60 | 2 | 0.1 | 0.11617 | 25.3514 | 4.43 | 2 | 18.5 | 0.0016667 | OP | 5
8 | 60 | 2 | 0.22 | 0.11617 | 25.3514 | 4.43 | 2 | 18.5 | 0.0036667 | OP | 5
3 | 120 | 2 | 0.16 | 0.11617 | 25.3514 | 4.43 | 2 | 18.5 | 0.0013333 | OP | 5
121 | 360 | 2 | 0.44 | 0.11617 | 25.3514 | 4.43 | 2 | 18.5 | 0.0012222 | OP | 5
14 | 240 | 3 | 0.09 | 0.11617 | 25.3514 | 4.43 | 2 | 18.5 | 0.000375 | OP | 5
11 | 240 | 3 | 0.52 | 0.11617 | 25.3514 | 4.43 | 2 | 18.5 | 0.0021667 | OP | 5
13 | 480 | 3 | 0.38 | 0.11617 | 25.3514 | 4.43 | 2 | 18.5 | 0.00079167 | OP | 5
50 | 600 | 3 | 0.15 | 0.11617 | 25.3514 | 4.43 | 2 | 18.5 | 0.00025 | OP | 5
402 | 660 | 3 | 1.6 | 0.11617 | 25.3514 | 4.43 | 2 | 18.5 | 0.0024242 | OP | 5
8 | 60 | 4 | 0.095 | 0.11617 | 25.3514 | 4.43 | 2 | 18.5 | 0.0015833 | OP | 5
22 | 60 | 4 | 0.1 | 0.11617 | 25.3514 | 4.43 | 2 | 18.5 | 0.0016667 | OP | 5
55 | 60 | 4 | 0.18 | 0.11617 | 25.3514 | 4.43 | 2 | 18.5 | 0.003 | OP | 5
55 | 60 | 4 | 0.2 | 0.11617 | 25.3514 | 4.43 | 2 | 18.5 | 0.0033333 | OP | 5
40 | 240 | 4 | 0.6 | 0.11617 | 25.3514 | 4.43 | 2 | 18.5 | 0.0025 | OP | 5
36 | 420 | 4 | 0.1 | 0.11617 | 25.3514 | 4.43 | 2 | 18.5 | 0.0002381 | OP | 5
100 | 180 | 5 | 0.71 | 0.11617 | 25.3514 | 4.43 | 2 | 18.5 | 0.0039444 | OP | 5
4 | 300 | 5 | 0.19 | 0.11617 | 25.3514 | 4.43 | 2 | 18.5 | 0.00063333 | OP | 5
148 | 420 | 5 | 0.5 | 0.11617 | 25.3514 | 4.43 | 2 | 18.5 | 0.0011905 | OP | 5
56 | 600 | 5 | 0.83 | 0.11617 | 25.3514 | 4.43 | 2 | 18.5 | 0.0013833 | OP | 5
34 | 960 | 5 | 0.32 | 0.11617 | 25.3514 | 4.43 | 2 | 18.5 | 0.00033333 | OP | 5
10 | 360 | 6 | 0.2 | 0.11617 | 25.3514 | 4.43 | 2 | 18.5 | 0.00055556 | OP | 5
350 | 420 | 6 | 0.2 | 0.11617 | 25.3514 | 4.43 | 2 | 18.5 | 0.00047619 | OP | 5
172 | 600 | 6 | 0.16 | 0.11617 | 25.3514 | 4.43 | 2 | 18.5 | 0.00026667 | OP | 5
89 | 960 | 6 | 0.8 | 0.11617 | 25.3514 | 4.43 | 2 | 18.5 | 0.00083333 | OP | 5
104 | 60 | 7 | 0.1 | 0.11617 | 25.3514 | 4.43 | 2 | 18.5 | 0.0016667 | OP | 5
88 | 720 | 7 | 0.34 | 0.11617 | 25.3514 | 4.43 | 2 | 18.5 | 0.00047222 | OP | 5
152 | 240 | 10 | 0.13 | 0.11617 | 25.3514 | 4.43 | 2 | 18.5 | 0.00054167 | OP | 5
92 | 180 | 13 | 0.54 | 0.11617 | 25.3514 | 4.43 | 2 | 18.5 | 0.003 | OP | 5
22 | 1190 | 1 | 0.1 | 0.15186 | 9 | 3.221 | 10 | 42.5 | 8.4034e-05 | OP | 5
22 | 495 | 7 | 0.35 | 0.15186 | 9 | 3.221 | 10 | 42.5 | 0.00070707 | OP | 5
9 | 120 | 10 | 0.2 | 0.15186 | 9 | 3.221 | 10 | 42.5 | 0.0016667 | OP | 5
496 | 240 | 1 | 1.34 | 0.11864 | 0.20904 | 2.404 | 5 | 872 | 0.0055833 | OP | 5
56 | 420 | 1 | 0.58 | 0.11864 | 0.20904 | 2.404 | 5 | 872 | 0.001381 | OP | 5
84 | 660 | 1 | 2.83 | 0.11864 | 0.20904 | 2.404 | 5 | 872 | 0.0042879 | OP | 5
308 | 180 | 2 | 0.47 | 0.11864 | 0.20904 | 2.404 | 5 | 872 | 0.0026111 | OP | 5
292 | 180 | 9 | 1.06 | 0.11864 | 0.20904 | 2.404 | 5 | 872 | 0.0058889 | OP | 5
34 | 90 | 3 | 0.39 | 0.13413 | 62.0528 | 1.254 | 10 | 11.5 | 0.0043333 | OP | 5
24 | 300 | 3 | 0.85 | 0.13413 | 62.0528 | 1.254 | 10 | 11.5 | 0.0028333 | OP | 5
17 | 360 | 3 | 0.99 | 0.13413 | 62.0528 | 1.254 | 10 | 11.5 | 0.00275 | OP | 5
4 | 810 | 4 | 0.56 | 0.13413 | 62.0528 | 1.254 | 10 | 11.5 | 0.00069136 | OP | 5
82 | 540 | 1 | 2.56 | 0.22684 | 6.5467 | 1.137 | 5.7 | 44 | 0.0047407 | OP | 5
565 | 120 | 2 | 1.25 | 0.22684 | 6.5467 | 1.137 | 5.7 | 44 | 0.010417 | OP | 5
22 | 120 | 3 | 0.2 | 0.22684 | 6.5467 | 1.137 | 5.7 | 44 | 0.0016667 | OP | 5
548 | 300 | 3 | 0.4 | 0.22684 | 6.5467 | 1.137 | 5.7 | 44 | 0.0013333 | OP | 5
209 | 300 | 3 | 0.89 | 0.22684 | 6.5467 | 1.137 | 5.7 | 44 | 0.0029667 | OP | 5
171 | 360 | 4 | 1.1 | 0.22684 | 6.5467 | 1.137 | 5.7 | 44 | 0.0030556 | OP | 5
53 | 360 | 9 | 0.62 | 0.22684 | 6.5467 | 1.137 | 5.7 | 44 | 0.0017222 | OP | 5
113 | 1200 | 1 | 1.68 | 0.14662 | 1.1204 | 1.04 | 10 | 73.5 | 0.0014 | OP | 5
99 | 360 | 2 | 0.43 | 0.14662 | 1.1204 | 1.04 | 10 | 73.5 | 0.0011944 | OP | 5
51 | 600 | 3 | 0.43 | 0.14662 | 1.1204 | 1.04 | 10 | 73.5 | 0.00071667 | OP | 5
5 | 360 | 4 | 0.34 | 0.14662 | 1.1204 | 1.04 | 10 | 73.5 | 0.00094444 | OP | 5
254 | 420 | 4 | 0.5 | 0.14662 | 1.1204 | 1.04 | 10 | 73.5 | 0.0011905 | OP | 5
184 | 120 | 5 | 0.56 | 0.14662 | 1.1204 | 1.04 | 10 | 73.5 | 0.0046667 | OP | 5
5 | 240 | 5 | 0.66 | 0.14662 | 1.1204 | 1.04 | 10 | 73.5 | 0.00275 | OP | 5
386 | 300 | 5 | 1.04 | 0.14662 | 1.1204 | 1.04 | 10 | 73.5 | 0.0034667 | OP | 5
498 | 1200 | 5 | 0.47 | 0.14662 | 1.1204 | 1.04 | 10 | 73.5 | 0.00039167 | OP | 5
163 | 300 | 6 | 1.07 | 0.14662 | 1.1204 | 1.04 | 10 | 73.5 | 0.0035667 | OP | 5
5 | 600 | 8 | 0.21 | 0.14662 | 1.1204 | 1.04 | 10 | 73.5 | 0.00035 | OP | 5
118 | 1020 | 8 | 1.29 | 0.14662 | 1.1204 | 1.04 | 10 | 73.5 | 0.0012647 | OP | 5
12 | 480 | 9 | 0.18 | 0.14662 | 1.1204 | 1.04 | 10 | 73.5 | 0.000375 | OP | 5
96 | 180 | 10 | 0.33 | 0.14662 | 1.1204 | 1.04 | 10 | 73.5 | 0.0018333 | OP | 5
102 | 540 | 10 | 1.42 | 0.14662 | 1.1204 | 1.04 | 10 | 73.5 | 0.0026296 | OP | 5
217 | 120 | 11 | 0.26 | 0.14662 | 1.1204 | 1.04 | 10 | 73.5 | 0.0021667 | OP | 5
32 | 60 | 14 | 0.84 | 0.14662 | 1.1204 | 1.04 | 10 | 73.5 | 0.014 | OP | 5
12 | 420 | 20 | 0.32 | 0.14662 | 1.1204 | 1.04 | 10 | 73.5 | 0.0007619 | OP | 5
63.73 | 50 | 1 | 1.25 | 0.14 | 28 | 0.5 | 30 | 4.9421 | 0.025 | OP | 5
44.5333 | 100 | 1 | 0.52 | 0.14 | 28 | 0.5 | 30 | 4.9421 | 0.0052 | OP | 5
52.1333 | 180 | 1 | 1.37 | 0.14 | 28 | 0.5 | 30 | 4.9421 | 0.0076111 | OP | 5
28.13 | 245 | 1 | 0.36 | 0.14 | 28 | 0.5 | 30 | 4.9421 | 0.0014694 | OP | 5
8.13 | 300 | 1 | 0.47 | 0.14 | 28 | 0.5 | 30 | 4.9421 | 0.0015667 | OP | 5
42.67 | 300 | 1 | 1.18 | 0.14 | 28 | 0.5 | 30 | 4.9421 | 0.0039333 | OP | 5
51.8667 | 480 | 1 | 0.72 | 0.14 | 28 | 0.5 | 30 | 4.9421 | 0.0015 | OP | 5
10.8 | 180 | 2 | 0.35 | 0.14 | 28 | 0.5 | 30 | 4.9421 | 0.0019444 | OP | 5
52.93 | 180 | 2 | 0.78 | 0.14 | 28 | 0.5 | 30 | 4.9421 | 0.0043333 | OP | 5
14.67 | 390 | 2 | 0.62 | 0.14 | 28 | 0.5 | 30 | 4.9421 | 0.0015897 | OP | 5
40.9333 | 180 | 3 | 1.12 | 0.14 | 28 | 0.5 | 30 | 4.9421 | 0.0062222 | OP | 5
123.07 | 210 | 3 | 1.69 | 0.14 | 28 | 0.5 | 30 | 4.9421 | 0.0080476 | OP | 5
37.07 | 305 | 3 | 0.46 | 0.14 | 28 | 0.5 | 30 | 4.9421 | 0.0015082 | OP | 5
395.87 | 480 | 3 | 0.81969 | 0.14 | 28 | 0.5 | 30 | 4.9421 | 0.0017077 | OP | 5
71.73 | 540 | 3 | 1.71 | 0.14 | 28 | 0.5 | 30 | 4.9421 | 0.0031667 | OP | 5
35 | 140 | 4 | 0.29 | 0.14 | 28 | 0.5 | 30 | 4.9421 | 0.0020714 | OP | 5
106.6667 | 100 | 5 | 1.36 | 0.14 | 28 | 0.5 | 30 | 4.9421 | 0.0136 | OP | 5
88.53 | 240 | 5 | 0.37 | 0.14 | 28 | 0.5 | 30 | 4.9421 | 0.0015417 | OP | 5
18.27 | 720 | 5 | 0.63 | 0.14 | 28 | 0.5 | 30 | 4.9421 | 0.000875 | OP | 5
18.9333 | 20 | 7 | 0.39 | 0.14 | 28 | 0.5 | 30 | 4.9421 | 0.0195 | OP | 5
61.2 | 205 | 7 | 0.59 | 0.14 | 28 | 0.5 | 30 | 4.9421 | 0.0028781 | OP | 5
48.8 | 80 | 8 | 0.82 | 0.14 | 28 | 0.5 | 30 | 4.9421 | 0.01025 | OP | 5
11.3333 | 360 | 8 | 0.65 | 0.14 | 28 | 0.5 | 30 | 4.9421 | 0.0018056 | OP | 5
68.93 | 720 | 8 | 0.61 | 0.14 | 28 | 0.5 | 30 | 4.9421 | 0.00084722 | OP | 5
14 | 470 | 9 | 1.08 | 0.14 | 28 | 0.5 | 30 | 4.9421 | 0.0022979 | OP | 5
68.4 | 540 | 12 | 2.09 | 0.14 | 28 | 0.5 | 30 | 4.9421 | 0.0038704 | OP | 5
25 | 60 | 2 | 0.04 | 0.14 | 9 | 10.277 | 38 | 29.5 | 0.00066667 | RE | 6
27 | 60 | 7 | 0.27 | 0.14 | 9 | 10.277 | 38 | 29.5 | 0.0045 | RE | 6
30 | 30 | 2 | 0.09 | 0.07 | 92 | 3.109 | 20 | 12 | 0.003 | RE | 6
10 | 30 | 1 | 0.1 | 0.07 | 92 | 3.109 | 20 | 12 | 0.0033333 | RE | 6
49 | 30 | 1 | 0.16 | 0.07 | 92 | 3.109 | 20 | 12 | 0.0053333 | RE | 6
57.5 | 180 | 4 | 0.35 | 0.07 | 92 | 3.109 | 20 | 12 | 0.0019444 | RE | 6
44 | 120 | 5 | 0.4 | 0.07 | 92 | 3.109 | 20 | 12 | 0.0033333 | RE | 6
5 | 30 | 1 | 0.05 | 0.066944 | 72.2918 | 6.337 | 50 | 25 | 0.0016667 | RE | 6
10 | 30 | 2 | 0.1 | 0.066944 | 72.2918 | 6.337 | 50 | 25 | 0.0033333 | RE | 6
50 | 30 | 1 | 0.25 | 0.066944 | 72.2918 | 6.337 | 50 | 25 | 0.0083333 | RE | 6
38.5 | 180 | 4 | 0.36 | 0.066944 | 72.2918 | 6.337 | 50 | 25 | 0.002 | RE | 6
38 | 120 | 5 | 0.43 | 0.066944 | 72.2918 | 6.337 | 50 | 25 | 0.0035833 | RE | 6
76 | 120 | 2 | 0.56 | 0.066944 | 72.2918 | 6.337 | 50 | 25 | 0.0046667 | RE | 6
16 | 360 | 3 | 0.7 | 0.066944 | 72.2918 | 6.337 | 50 | 25 | 0.0019444 | RE | 6
122 | 240 | 4 | 0.15 | 0.046367 | 65.6318 | 3.631 | 61 | 8.76 | 0.000625 | RE | 6
11 | 420 | 1 | 0.27 | 0.046367 | 65.6318 | 3.631 | 61 | 8.76 | 0.00064286 | RE | 6
84 | 240 | 1 | 0.42 | 0.046367 | 65.6318 | 3.631 | 61 | 8.76 | 0.00175 | RE | 6
11 | 300 | 3 | 0.47 | 0.046367 | 65.6318 | 3.631 | 61 | 8.76 | 0.0015667 | RE | 6
48 | 300 | 1 | 0.53 | 0.046367 | 65.6318 | 3.631 | 61 | 8.76 | 0.0017667 | RE | 6
14 | 600 | 7 | 0.59 | 0.046367 | 65.6318 | 3.631 | 61 | 8.76 | 0.00098333 | RE | 6
92 | 720 | 1 | 0.73 | 0.046367 | 65.6318 | 3.631 | 61 | 8.76 | 0.0010139 | RE | 6
28 | 780 | 2 | 1.07 | 0.046367 | 65.6318 | 3.631 | 61 | 8.76 | 0.0013718 | RE | 6
86 | 420 | 17 | 1.18 | 0.046367 | 65.6318 | 3.631 | 61 | 8.76 | 0.0028095 | RE | 6
52 | 420 | 2 | 1.86 | 0.046367 | 65.6318 | 3.631 | 61 | 8.76 | 0.0044286 | RE | 6
8 | 540 | 10 | 2.34 | 0.046367 | 65.6318 | 3.631 | 61 | 8.76 | 0.0043333 | RE | 6
24 | 540 | 3 | 0.38 | 0.15051 | 57.605 | 4.531 | 52 | 86.7 | 0.0007037 | RE | 6
41 | 840 | 1 | 0.67 | 0.15051 | 57.605 | 4.531 | 52 | 86.7 | 0.00079762 | RE | 6
11 | 360 | 2 | 0.68 | 0.15051 | 57.605 | 4.531 | 52 | 86.7 | 0.0018889 | RE | 6
66 | 105 | 2 | 0.71 | 0.15051 | 57.605 | 4.531 | 52 | 86.7 | 0.0067619 | RE | 6
20 | 900 | 3 | 0.77 | 0.15051 | 57.605 | 4.531 | 52 | 86.7 | 0.00085556 | RE | 6
40 | 300 | 2 | 0.84 | 0.15051 | 57.605 | 4.531 | 52 | 86.7 | 0.0028 | RE | 6
28 | 420 | 2 | 0.84 | 0.15051 | 57.605 | 4.531 | 52 | 86.7 | 0.002 | RE | 6
92 | 435 | 2 | 0.94 | 0.15051 | 57.605 | 4.531 | 52 | 86.7 | 0.0021609 | RE | 6
18 | 1450 | 1 | 1.48 | 0.15051 | 57.605 | 4.531 | 52 | 86.7 | 0.0010207 | RE | 6
37 | 360 | 1 | 1.55 | 0.15051 | 57.605 | 4.531 | 52 | 86.7 | 0.0043056 | RE | 6
76 | 660 | 6 | 1.77 | 0.15051 | 57.605 | 4.531 | 52 | 86.7 | 0.0026818 | RE | 6
25 | 1260 | 3 | 3.28 | 0.15051 | 57.605 | 4.531 | 52 | 86.7 | 0.0026032 | RE | 6
72 | 720 | 1 | 0.2 | 0.12257 | 44.0517 | 2.271 | 25 | 57 | 0.00027778 | RE | 6
51 | 240 | 5 | 0.35 | 0.12257 | 44.0517 | 2.271 | 25 | 57 | 0.0014583 | RE | 6
59 | 480 | 1 | 0.37 | 0.12257 | 44.0517 | 2.271 | 25 | 57 | 0.00077083 | RE | 6
53 | 120 | 3 | 0.58 | 0.12257 | 44.0517 | 2.271 | 25 | 57 | 0.0048333 | RE | 6
33 | 840 | 4 | 0.6 | 0.12257 | 44.0517 | 2.271 | 25 | 57 | 0.00071429 | RE | 6
43 | 180 | 1 | 0.99 | 0.12257 | 44.0517 | 2.271 | 25 | 57 | 0.0055 | RE | 6
76 | 1260 | 1 | 1.38 | 0.12257 | 44.0517 | 2.271 | 25 | 57 | 0.0010952 | RE | 6
18 | 180 | 10.7 | 0.23 | 0.12148 | 44.0363 | 7.769 | 35 | 28 | 0.0012778 | RE | 6
74 | 300 | 10.9 | 0.46 | 0.12148 | 44.0363 | 7.769 | 35 | 28 | 0.0015333 | RE | 6
16 | 180 | 3 | 0.5 | 0.12148 | 44.0363 | 7.769 | 35 | 28 | 0.0027778 | RE | 6
128 | 60 | 6 | 0.27 | 0.087345 | 43.9955 | 0.374 | 41.9 | 65.3 | 0.0045 | RE | 6
150 | 60 | 3 | 0.28 | 0.087345 | 43.9955 | 0.374 | 41.9 | 65.3 | 0.0046667 | RE | 6
52 | 360 | 9 | 0.29 | 0.087345 | 43.9955 | 0.374 | 41.9 | 65.3 | 0.00080556 | RE | 6
69 | 60 | 2 | 0.37 | 0.087345 | 43.9955 | 0.374 | 41.9 | 65.3 | 0.0061667 | RE | 6
74 | 540 | 13 | 0.4 | 0.087345 | 43.9955 | 0.374 | 41.9 | 65.3 | 0.00074074 | RE | 6
27 | 420 | 9 | 0.42 | 0.087345 | 43.9955 | 0.374 | 41.9 | 65.3 | 0.001 | RE | 6
24 | 420 | 7 | 0.44 | 0.087345 | 43.9955 | 0.374 | 41.9 | 65.3 | 0.0010476 | RE | 6
90 | 540 | 7 | 0.45 | 0.087345 | 43.9955 | 0.374 | 41.9 | 65.3 | 0.00083333 | RE | 6
98 | 120 | 8 | 0.45 | 0.087345 | 43.9955 | 0.374 | 41.9 | 65.3 | 0.00375 | RE | 6
166 | 60 | 3 | 0.48 | 0.087345 | 43.9955 | 0.374 | 41.9 | 65.3 | 0.008 | RE | 6
49 | 180 | 9 | 0.53 | 0.087345 | 43.9955 | 0.374 | 41.9 | 65.3 | 0.0029444 | RE | 6
172 | 300 | 4 | 0.59 | 0.087345 | 43.9955 | 0.374 | 41.9 | 65.3 | 0.0019667 | RE | 6
76 | 480 | 3 | 0.77 | 0.087345 | 43.9955 | 0.374 | 41.9 | 65.3 | 0.0016042 | RE | 6
96 | 120 | 26 | 0.78 | 0.087345 | 43.9955 | 0.374 | 41.9 | 65.3 | 0.0065 | RE | 6
40 | 540 | 10 | 0.79 | 0.087345 | 43.9955 | 0.374 | 41.9 | 65.3 | 0.001463 | RE | 6
50 | 840 | 5 | 0.92 | 0.087345 | 43.9955 | 0.374 | 41.9 | 65.3 | 0.0010952 | RE | 6
78 | 180 | 8 | 0.93 | 0.087345 | 43.9955 | 0.374 | 41.9 | 65.3 | 0.0051667 | RE | 6
4 | 840 | 7 | 0.94 | 0.087345 | 43.9955 | 0.374 | 41.9 | 65.3 | 0.001119 | RE | 6
438 | 120 | 30 | 1.21 | 0.087345 | 43.9955 | 0.374 | 41.9 | 65.3 | 0.010083 | RE | 6
252 | 900 | 19 | 1.43 | 0.087345 | 43.9955 | 0.374 | 41.9 | 65.3 | 0.0015889 | RE | 6
62 | 540 | 4 | 0.16 | 0.1234 | 36.15 | 3.182 | 47.4 | 160.6 | 0.0002963 | RE | 6
30 | 240 | 8 | 0.24 | 0.1234 | 36.15 | 3.182 | 47.4 | 160.6 | 0.001 | RE | 6
110 | 60 | 16 | 0.34 | 0.1234 | 36.15 | 3.182 | 47.4 | 160.6 | 0.0056667 | RE | 6
23 | 420 | 9 | 0.41 | 0.1234 | 36.15 | 3.182 | 47.4 | 160.6 | 0.00097619 | RE | 6
46 | 540 | 5 | 0.49 | 0.1234 | 36.15 | 3.182 | 47.4 | 160.6 | 0.00090741 | RE | 6
47 | 300 | 5 | 0.51 | 0.1234 | 36.15 | 3.182 | 47.4 | 160.6 | 0.0017 | RE | 6
41 | 180 | 6 | 0.56 | 0.1234 | 36.15 | 3.182 | 47.4 | 160.6 | 0.0031111 | RE | 6
33 | 120 | 10 | 0.67 | 0.1234 | 36.15 | 3.182 | 47.4 | 160.6 | 0.0055833 | RE | 6
188 | 960 | 3 | 0.68 | 0.1234 | 36.15 | 3.182 | 47.4 | 160.6 | 0.00070833 | RE | 6
142 | 720 | 29 | 0.68 | 0.1234 | 36.15 | 3.182 | 47.4 | 160.6 | 0.00094444 | RE | 6
78 | 420 | 3 | 0.74 | 0.1234 | 36.15 | 3.182 | 47.4 | 160.6 | 0.0017619 | RE | 6
17 | 960 | 4 | 0.83 | 0.1234 | 36.15 | 3.182 | 47.4 | 160.6 | 0.00086458 | RE | 6
41 | 540 | 12 | 0.83 | 0.1234 | 36.15 | 3.182 | 47.4 | 160.6 | 0.001537 | RE | 6
126 | 180 | 8 | 0.88 | 0.1234 | 36.15 | 3.182 | 47.4 | 160.6 | 0.0048889 | RE | 6
14 | 540 | 5 | 0.96 | 0.1234 | 36.15 | 3.182 | 47.4 | 160.6 | 0.0017778 | RE | 6
66 | 540 | 16 | 1.1 | 0.1234 | 36.15 | 3.182 | 47.4 | 160.6 | 0.002037 | RE | 6
167 | 480 | 7 | 1.28 | 0.1234 | 36.15 | 3.182 | 47.4 | 160.6 | 0.0026667 | RE | 6
205 | 120 | 1 | 0.04 | 0.21 | 34.71 | 7.214 | 30 | 7590.4 | 0.00033333 | RE | 6
19 | 60 | 1 | 0.3 | 0.21 | 34.71 | 7.214 | 30 | 7590.4 | 0.005 | RE | 6
37 | 60 | 3 | 0.4 | 0.21 | 34.71 | 7.214 | 30 | 7590.4 | 0.0066667 | RE | 6
4 | 240 | 4 | 0.6 | 0.21 | 34.71 | 7.214 | 30 | 7590.4 | 0.0025 | RE | 6
27 | 840 | 12 | 1.02 | 0.21 | 34.71 | 7.214 | 30 | 7590.4 | 0.0012143 | RE | 6
238 | 480 | 8 | 1.6 | 0.21 | 34.71 | 7.214 | 30 | 7590.4 | 0.0033333 | RE | 6
19 | 60 | 7 | 0.01 | 0.1416 | 34.676 | 1.439 | 25 | 97 | 0.00016667 | RE | 6
15 | 60 | 10 | 0.01 | 0.1416 | 34.676 | 1.439 | 25 | 97 | 0.00016667 | RE | 6
211 | 240 | 11 | 0.18 | 0.1416 | 34.676 | 1.439 | 25 | 97 | 0.00075 | RE | 6
76 | 480 | 7 | 0.2 | 0.1416 | 34.676 | 1.439 | 25 | 97 | 0.00041667 | RE | 6
22 | 120 | 4 | 0.22 | 0.1416 | 34.676 | 1.439 | 25 | 97 | 0.0018333 | RE | 6
25 | 480 | 3 | 0.32 | 0.1416 | 34.676 | 1.439 | 25 | 97 | 0.00066667 | RE | 6
4 | 720 | 6 | 0.33 | 0.1416 | 34.676 | 1.439 | 25 | 97 | 0.00045833 | RE | 6
98 | 120 | 5 | 0.34 | 0.1416 | 34.676 | 1.439 | 25 | 97 | 0.0028333 | RE | 6
42 | 180 | 1 | 0.35 | 0.1416 | 34.676 | 1.439 | 25 | 97 | 0.0019444 | RE | 6
12 | 420 | 7 | 0.52 | 0.1416 | 34.676 | 1.439 | 25 | 97 | 0.0012381 | RE | 6
58 | 540 | 5 | 0.53 | 0.1416 | 34.676 | 1.439 | 25 | 97 | 0.00098148 | RE | 6
70 | 420 | 3 | 0.57 | 0.1416 | 34.676 | 1.439 | 25 | 97 | 0.0013571 | RE | 6
99 | 660 | 3 | 0.61 | 0.1416 | 34.676 | 1.439 | 25 | 97 | 0.00092424 | RE | 6
44 | 720 | 9 | 0.64 | 0.1416 | 34.676 | 1.439 | 25 | 97 | 0.00088889 | RE | 6
14 | 660 | 11 | 0.66 | 0.1416 | 34.676 | 1.439 | 25 | 97 | 0.001 | RE | 6
62 | 720 | 4 | 0.68 | 0.1416 | 34.676 | 1.439 | 25 | 97 | 0.00094444 | RE | 6
17 | 780 | 4 | 0.76 | 0.1416 | 34.676 | 1.439 | 25 | 97 | 0.00097436 | RE | 6
91 | 420 | 1 | 0.8 | 0.1416 | 34.676 | 1.439 | 25 | 97 | 0.0019048 | RE | 6
48 | 540 | 12 | 0.8 | 0.1416 | 34.676 | 1.439 | 25 | 97 | 0.0014815 | RE | 6
74 | 660 | 6 | 0.97 | 0.1416 | 34.676 | 1.439 | 25 | 97 | 0.0014697 | RE | 6
30 | 900 | 6 | 1.27 | 0.1416 | 34.676 | 1.439 | 25 | 97 | 0.0014111 | RE | 6
88 | 420 | 1 | 1.49 | 0.1416 | 34.676 | 1.439 | 25 | 97 | 0.0035476 | RE | 6
14 | 900 | 1 | 1.57 | 0.1416 | 34.676 | 1.439 | 25 | 97 | 0.0017444 | RE | 6
42 | 240 | 3 | 0.08 | 0.11642 | 28 | 7.512 | 10 | 10 | 0.00033333 | RE | 6
15.2 | 30 | 3 | 0.1 | 0.17 | 28 | 2.231 | 50 | 73 | 0.0033333 | RE | 6
31.8 | 30 | 5 | 0.1 | 0.17 | 28 | 2.231 | 50 | 73 | 0.0033333 | RE | 6
18 | 600 | 6 | 0.18 | 0.13 | 28 | 2.262 | 39 | 35.3 | 0.0003 | RE | 6
49 | 120 | 5 | 0.2 | 0.13 | 28 | 2.262 | 39 | 35.3 | 0.0016667 | RE | 6
11.7 | 120 | 4 | 0.2 | 0.17 | 28 | 2.231 | 50 | 73 | 0.0016667 | RE | 6
26.2 | 480 | 9 | 0.2 | 0.17 | 28 | 2.231 | 50 | 73 | 0.00041667 | RE | 6
39 | 120 | 1 | 0.2 | 0.13 | 28 | 2.161 | 45 | 134 | 0.0016667 | RE | 6
57 | 180 | 1 | 0.22 | 0.13 | 28 | 2.262 | 39 | 35.3 | 0.0012222 | RE | 6
29 | 180 | 9.58 | 0.22 | 0.13 | 28 | 2.262 | 39 | 35.3 | 0.0012222 | RE | 6
14.9333 | 80 | 8 | 0.22 | 0.12 | 28 | 0.6 | 40 | 4.9421 | 0.00275 | RE | 6
29 | 300 | 6 | 0.23 | 0.13 | 28 | 2.161 | 45 | 134 | 0.00076667 | RE | 6
14.8 | 200 | 3 | 0.25 | 0.12 | 28 | 0.6 | 40 | 4.9421 | 0.00125 | RE | 6
44 | 180 | 5 | 0.27 | 0.13 | 28 | 2.262 | 39 | 35.3 | 0.0015 | RE | 6
95 | 120 | 2 | 0.28 | 0.13 | 28 | 2.161 | 45 | 134 | 0.0023333 | RE | 6
19 | 660 | 4 | 0.29 | 0.13 | 28 | 2.262 | 39 | 35.3 | 0.00043939 | RE | 6
5 | 120 | 5.9 | 0.3 | 0.18 | 28 | 7.282 | 20 | 12 | 0.0025 | RE | 6
187.7 | 1020 | 1 | 0.3 | 0.17 | 28 | 2.231 | 50 | 73 | 0.00029412 | RE | 6
23.4 | 180 | 2 | 0.3 | 0.17 | 28 | 2.231 | 50 | 73 | 0.0016667 | RE | 6
13 | 150 | 4 | 0.31 | 0.12 | 28 | 0.6 | 40 | 4.9421 | 0.0020667 | RE | 6
15.7333 | 200 | 2 | 0.33 | 0.12 | 28 | 0.6 | 40 | 4.9421 | 0.00165 | RE | 6
21 | 420 | 8 | 0.34 | 0.13 | 28 | 2.262 | 39 | 35.3 | 0.00080952 | RE | 6
28 | 180 | 7 | 0.34 | 0.13 | 28 | 2.161 | 45 | 134 | 0.0018889 | RE | 6
17 | 420 | 1 | 0.35 | 0.13 | 28 | 2.161 | 45 | 134 | 0.00083333 | RE | 6
2.9333 | 180 | 8 | 0.35 | 0.12 | 28 | 0.6 | 40 | 4.9421 | 0.0019444 | RE | 6
13.8667 | 60 | 4 | 0.35 | 0.12 | 28 | 0.6 | 40 | 4.9421 | 0.0058333 | RE | 6
9 | 780 | 2 | 0.36 | 0.13 | 28 | 2.262 | 39 | 35.3 | 0.00046154 | RE | 6
12.4 | 245 | 1 | 0.36 | 0.12 | 28 | 0.6 | 40 | 4.9421 | 0.0014694 | RE | 6
196.6667 | 240 | 5 | 0.37 | 0.12 | 28 | 0.6 | 40 | 4.9421 | 0.0015417 | RE | 6
46.4 | 15 | 7 | 0.37 | 0.12 | 28 | 0.6 | 40 | 4.9421 | 0.024667 | RE | 6
61 | 420 | 6 | 0.38 | 0.13 | 28 | 2.262 | 39 | 35.3 | 0.00090476 | RE | 6
34 | 120 | 6 | 0.4 | 0.13 | 28 | 2.161 | 45 | 134 | 0.0033333 | RE | 6
81 | 120 | 7 | 0.4 | 0.13 | 28 | 2.161 | 45 | 134 | 0.0033333 | RE | 6
70 | 480 | 7 | 0.43 | 0.13 | 28 | 2.262 | 39 | 35.3 | 0.00089583 | RE | 6
23 | 180 | 12 | 0.46 | 0.13 | 28 | 2.262 | 39 | 35.3 | 0.0025556 | RE | 6
18.27 | 305 | 3 | 0.46 | 0.12 | 28 | 0.6 | 40 | 4.9421 | 0.0015082 | RE | 6
23.2 | 300 | 1 | 0.47 | 0.12 | 28 | 0.6 | 40 | 4.9421 | 0.0015667 | RE | 6
55 | 480 | 10 | 0.5 | 0.17 | 28 | 2.231 | 50 | 73 | 0.0010417 | RE | 6
18 | 300 | 9 | 0.51 | 0.13 | 28 | 2.262 | 39 | 35.3 | 0.0017 | RE | 6
27.2 | 100 | 1 | 0.52 | 0.12 | 28 | 0.6 | 40 | 4.9421 | 0.0052 | RE | 6
370 | 60 | 12.7 | 0.55 | 0.18 | 28 | 7.282 | 20 | 12 | 0.0091667 | RE | 6
32 | 840 | 3 | 0.55 | 0.13 | 28 | 2.262 | 39 | 35.3 | 0.00065476 | RE | 6
166 | 240 | 7 | 0.56 | 0.11642 | 28 | 7.512 | 10 | 10 | 0.0023333 | RE | 6
54 | 240 | 18 | 0.59 | 0.13 | 28 | 2.262 | 39 | 35.3 | 0.0024583 | RE | 6
22 | 480 | 5 | 0.59 | 0.13 | 28 | 2.161 | 45 | 134 | 0.0012292 | RE | 6
31.73 | 205 | 7 | 0.59 | 0.12 | 28 | 0.6 | 40 | 4.9421 | 0.0028781 | RE | 6
15.8 | 240 | 2 | 0.6 | 0.17 | 28 | 2.231 | 50 | 73 | 0.0025 | RE | 6
32.27 | 720 | 8 | 0.61 | 0.12 | 28 | 0.6 | 40 | 4.9421 | 0.00084722 | RE | 6
11.87 | 390 | 2 | 0.62 | 0.12 | 28 | 0.6 | 40 | 4.9421 | 0.0015897 | RE | 6
100 | 480 | 1 | 0.65 | 0.13 | 28 | 2.161 | 45 | 134 | 0.0013542 | RE | 6
55 | 600 | 2 | 0.66 | 0.13 | 28 | 2.262 | 39 | 35.3 | 0.0011 | RE | 6
32.6667 | 480 | 1 | 0.68 | 0.12 | 28 | 0.6 | 40 | 4.9421 | 0.0014167 | RE | 6
43.6 | 660 | 4 | 0.7 | 0.17 | 28 | 2.231 | 50 | 73 | 0.0010606 | RE | 6
27 | 780 | 4.25 | 0.71 | 0.13 | 28 | 2.262 | 39 | 35.3 | 0.00091026 | RE | 6
14.8 | 180 | 2 | 0.78 | 0.12 | 28 | 0.6 | 40 | 4.9421 | 0.0043333 | RE | 6
18 | 180 | 3 | 0.8 | 0.13 | 28 | 2.161 | 45 | 134 | 0.0044444 | RE | 6
32 | 60 | 4 | 0.8 | 0.13 | 28 | 2.161 | 45 | 134 | 0.013333 | RE | 6
23 | 960 | 2 | 0.81 | 0.13 | 28 | 2.262 | 39 | 35.3 | 0.00084375 | RE | 6
48.13 | 480 | 3 | 0.81969 | 0.12 | 28 | 0.6 | 40 | 4.9421 | 0.0017077 | RE | 6
9.73 | 80 | 8 | 0.82 | 0.12 | 28 | 0.6 | 40 | 4.9421 | 0.01025 | RE | 6
52 | 480 | 4 | 0.89 | 0.13 | 28 | 2.262 | 39 | 35.3 | 0.0018542 | RE | 6
54 | 240 | 5 | 0.9 | 0.11642 | 28 | 7.512 | 10 | 10 | 0.00375 | RE | 6
38 | 180 | 9 | 0.95 | 0.13 | 28 | 2.262 | 39 | 35.3 | 0.0052778 | RE | 6
47.2 | 540 | 2 | 1 | 0.17 | 28 | 2.231 | 50 | 73 | 0.0018519 | RE | 6
9.3 | 600 | 2 | 1 | 0.17 | 28 | 2.231 | 50 | 73 | 0.0016667 | RE | 6
111 | 1080 | 3 | 1 | 0.13 | 28 | 2.161 | 45 | 134 | 0.00092593 | RE | 6
274 | 420 | 7 | 1.05 | 0.13 | 28 | 2.161 | 45 | 134 | 0.0025 | RE | 6
108 | 470 | 9 | 1.08 | 0.12 | 28 | 0.6 | 40 | 4.9421 | 0.0022979 | RE | 6
39 | 600 | 4 | 1.1 | 0.13 | 28 | 2.161 | 45 | 134 | 0.0018333 | RE | 6
34 | 200 | 3 | 1.12 | 0.12 | 28 | 0.6 | 40 | 4.9421 | 0.0056 | RE | 6
1.7333 | 360 | 12 | 1.16 | 0.12 | 28 | 0.6 | 40 | 4.9421 | 0.0032222 | RE | 6
17.2 | 300 | 1 | 1.18 | 0.12 | 28 | 0.6 | 40 | 4.9421 | 0.0039333 | RE | 6
51 | 60 | 1 | 1.21 | 0.13 | 28 | 2.262 | 39 | 35.3 | 0.020167 | RE | 6
35.4667 | 100 | 5 | 1.23 | 0.12 | 28 | 0.6 | 40 | 4.9421 | 0.0123 | RE | 6
71 | 420 | 4 | 1.25 | 0.13 | 28 | 2.262 | 39 | 35.3 | 0.0029762 | RE | 6
21.6 | 180 | 1 | 1.37 | 0.12 | 28 | 0.6 | 40 | 4.9421 | 0.0076111 | RE | 6
13.07 | 50 | 1 | 1.42 | 0.12 | 28 | 0.6 | 40 | 4.9421 | 0.0284 | RE | 6
105 | 180 | 6 | 1.52 | 0.13 | 28 | 2.262 | 39 | 35.3 | 0.0084444 | RE | 6
62 | 840 | 5 | 1.6 | 0.13 | 28 | 2.161 | 45 | 134 | 0.0019048 | RE | 6
14.67 | 210 | 2 | 1.69 | 0.12 | 28 | 0.6 | 40 | 4.9421 | 0.0080476 | RE | 6
11.47 | 540 | 3 | 1.71 | 0.12 | 28 | 0.6 | 40 | 4.9421 | 0.0031667 | RE | 6
94.2 | 420 | 5 | 1.8 | 0.17 | 28 | 2.231 | 50 | 73 | 0.0042857 | RE | 6
37 | 600 | 5 | 1.88 | 0.13 | 28 | 2.161 | 45 | 134 | 0.0031333 | RE | 6
62 | 780 | 2.8 | 2.47 | 0.18 | 28 | 7.282 | 20 | 12 | 0.0031667 | RE | 6
15 | 1020 | 7 | 5.65 | 0.13 | 28 | 2.161 | 45 | 134 | 0.0055392 | RE | 6
35 | 840 | 6 | 5.7 | 0.13 | 28 | 2.262 | 39 | 35.3 | 0.0067857 | RE | 6
17 | 60 | 5 | 0.02 | 0.11307 | 27.888 | 7.553 | 50 | 10 | 0.00033333 | RE | 6
24.6 | 240 | 3 | 0.07 | 0.11307 | 27.888 | 7.553 | 50 | 10 | 0.00029167 | RE | 6
16 | 180 | 7 | 0.08 | 0.11307 | 27.888 | 7.553 | 50 | 10 | 0.00044444 | RE | 6
19 | 60 | 6 | 0.1 | 0.11307 | 27.888 | 7.553 | 50 | 10 | 0.0016667 | RE | 6
7 | 240 | 3 | 0.15 | 0.11307 | 27.888 | 7.553 | 50 | 10 | 0.000625 | RE | 6
19 | 120 | 10 | 0.16 | 0.11307 | 27.888 | 7.553 | 50 | 10 | 0.0013333 | RE | 6
12 | 60 | 5 | 0.19 | 0.11307 | 27.888 | 7.553 | 50 | 10 | 0.0031667 | RE | 6
13 | 420 | 4 | 0.2 | 0.11307 | 27.888 | 7.553 | 50 | 10 | 0.00047619 | RE | 6
314.5 | 240 | 7 | 0.74 | 0.11307 | 27.888 | 7.553 | 50 | 10 | 0.0030833 | RE | 6
10 | 240 | 5 | 0.9 | 0.11307 | 27.888 | 7.553 | 50 | 10 | 0.00375 | RE | 6
36 | 60 | 4 | 0.15 | 0.13771 | 27.797 | 2.161 | 70 | 18 | 0.0025 | RE | 6
27 | 420 | 1 | 0.22 | 0.13771 | 27.797 | 2.161 | 70 | 18 | 0.00052381 | RE | 6
188 | 300 | 6 | 0.23 | 0.13771 | 27.797 | 2.161 | 70 | 18 | 0.00076667 | RE | 6
57 | 120 | 2 | 0.28 | 0.13771 | 27.797 | 2.161 | 70 | 18 | 0.0023333 | RE | 6
22 | 600 | 5 | 0.28 | 0.13771 | 27.797 | 2.161 | 70 | 18 | 0.00046667 | RE | 6
45 | 180 | 7 | 0.34 | 0.13771 | 27.797 | 2.161 | 70 | 18 | 0.0018889 | RE | 6
5 | 120 | 3 | 0.38 | 0.13771 | 27.797 | 2.161 | 70 | 18 | 0.0031667 | RE | 6
43 | 120 | 7 | 0.45 | 0.13771 | 27.797 | 2.161 | 70 | 18 | 0.00375 | RE | 6
135 | 480 | 1 | 0.46 | 0.13771 | 27.797 | 2.161 | 70 | 18 | 0.00095833 | RE | 6
14 | 120 | 7 | 0.46 | 0.13771 | 27.797 | 2.161 | 70 | 18 | 0.0038333 | RE | 6
29 | 480 | 5 | 0.59 | 0.13771 | 27.797 | 2.161 | 70 | 18 | 0.0012292 | RE | 6
5 | 900 | 2 | 0.84 | 0.13771 | 27.797 | 2.161 | 70 | 18 | 0.00093333 | RE | 6
23 | 600 | 4 | 0.93 | 0.13771 | 27.797 | 2.161 | 70 | 18 | 0.00155 | RE | 6
81 | 420 | 7 | 0.95 | 0.13771 | 27.797 | 2.161 | 70 | 18 | 0.0022619 | RE | 6
22 | 840 | 5 | 1.32 | 0.13771 | 27.797 | 2.161 | 70 | 18 | 0.0015714 | RE | 6
22 | 600 | 5 | 1.88 | 0.13771 | 27.797 | 2.161 | 70 | 18 | 0.0031333 | RE | 6
6 | 1020 | 7 | 4.03 | 0.13771 | 27.797 | 2.161 | 70 | 18 | 0.003951 | RE | 6
4 | 60 | 1 | 0.02 | 0.12553 | 27.5939 | 2.883 | 20 | 13.5 | 0.00033333 | RE | 6
5 | 60 | 5 | 0.02 | 0.12553 | 27.5939 | 2.883 | 20 | 13.5 | 0.00033333 | RE | 6
9 | 60 | 5 | 0.02 | 0.12553 | 27.5939 | 2.883 | 20 | 13.5 | 0.00033333 | RE | 6
4 | 60 | 5 | 0.04 | 0.12553 | 27.5939 | 2.883 | 20 | 13.5 | 0.00066667 | RE | 6
3 | 120 | 10 | 0.06 | 0.12553 | 27.5939 | 2.883 | 20 | 13.5 | 0.0005 | RE | 6
19 | 60 | 6 | 0.07 | 0.12553 | 27.5939 | 2.883 | 20 | 13.5 | 0.0011667 | RE | 6
3 | 180 | 7 | 0.125 | 0.12553 | 27.5939 | 2.883 | 20 | 13.5 | 0.00069444 | RE | 6
3 | 240 | 3 | 0.2 | 0.12553 | 27.5939 | 2.883 | 20 | 13.5 | 0.00083333 | RE | 6
52 | 300 | 4 | 0.58 | 0.12553 | 27.5939 | 2.883 | 20 | 13.5 | 0.0019333 | RE | 6
51 | 360 | 1 | 1.1 | 0.12553 | 27.5939 | 2.883 | 20 | 13.5 | 0.0030556 | RE | 6
1 | 420 | 4 | 1.3 | 0.12553 | 27.5939 | 2.883 | 20 | 13.5 | 0.0030952 | RE | 6
157 | 60 | 1 | 0.02 | 0.17907 | 27.1721 | 1.321 | 25 | 39 | 0.00033333 | RE | 6
92 | 60 | 4 | 0.14 | 0.17907 | 27.1721 | 1.321 | 25 | 39 | 0.0023333 | RE | 6
24 | 60 | 7 | 0.14 | 0.17907 | 27.1721 | 1.321 | 25 | 39 | 0.0023333 | RE | 6
84 | 300 | 11 | 0.26 | 0.17907 | 27.1721 | 1.321 | 25 | 39 | 0.00086667 | RE | 6
101 | 300 | 5 | 0.31 | 0.17907 | 27.1721 | 1.321 | 25 | 39 | 0.0010333 | RE | 6
4 | 120 | 6 | 0.33 | 0.17907 | 27.1721 | 1.321 | 25 | 39 | 0.00275 | RE | 6
151 | 60 | 7 | 0.33 | 0.17907 | 27.1721 | 1.321 | 25 | 39 | 0.0055 | RE | 6
78 | 300 | 1 | 0.36 | 0.17907 | 27.1721 | 1.321 | 25 | 39 | 0.0012 | RE | 6
229 | 480 | 4 | 0.36 | 0.17907 | 27.1721 | 1.321 | 25 | 39 | 0.00075 | RE | 6
229 | 480 | 4 | 0.36 | 0.17907 | 27.1721 | 1.321 | 25 | 39 | 0.00075 | RE | 6
28 | 720 | 5 | 0.43 | 0.17907 | 27.1721 | 1.321 | 25 | 39 | 0.00059722 | RE | 6
32 | 240 | 5 | 0.46 | 0.17907 | 27.1721 | 1.321 | 25 | 39 | 0.0019167 | RE | 6
51 | 120 | 5 | 0.5 | 0.17907 | 27.1721 | 1.321 | 25 | 39 | 0.0041667 | RE | 6
43 | 420 | 7 | 0.52 | 0.17907 | 27.1721 | 1.321 | 25 | 39 | 0.0012381 | RE | 6
128 | 300 | 10 | 0.61 | 0.17907 | 27.1721 | 1.321 | 25 | 39 | 0.0020333 | RE | 6
88 | 540 | 2 | 0.64 | 0.17907 | 27.1721 | 1.321 | 25 | 39 | 0.0011852 | RE | 6
156 | 300 | 13 | 0.66 | 0.17907 | 27.1721 | 1.321 | 25 | 39 | 0.0022 | RE | 6
30 | 420 | 1 | 0.8 | 0.17907 | 27.1721 | 1.321 | 25 | 39 | 0.0019048 | RE | 6
36 | 120 | 5 | 0.81 | 0.17907 | 27.1721 | 1.321 | 25 | 39 | 0.00675 | RE | 6
45 | 660 | 4 | 0.82 | 0.17907 | 27.1721 | 1.321 | 25 | 39 | 0.0012424 | RE | 6
80 | 180 | 3 | 0.84 | 0.17907 | 27.1721 | 1.321 | 25 | 39 | 0.0046667 | RE | 6
33 | 780 | 2 | 0.87 | 0.17907 | 27.1721 | 1.321 | 25 | 39 | 0.0011154 | RE | 6
96 | 480 | 13 | 0.9 | 0.17907 | 27.1721 | 1.321 | 25 | 39 | 0.001875 | RE | 6
96 | 480 | 13 | 0.9 | 0.17907 | 27.1721 | 1.321 | 25 | 39 | 0.001875 | RE | 6
45 | 120 | 5 | 0.97 | 0.17907 | 27.1721 | 1.321 | 25 | 39 | 0.0080833 | RE | 6
154 | 360 | 4 | 1.01 | 0.17907 | 27.1721 | 1.321 | 25 | 39 | 0.0028056 | RE | 6
20 | 480 | 1 | 1.07 | 0.17907 | 27.1721 | 1.321 | 25 | 39 | 0.0022292 | RE | 6
43 | 960 | 5 | 1.09 | 0.17907 | 27.1721 | 1.321 | 25 | 39 | 0.0011354 | RE | 6
27 | 1020 | 5 | 1.16 | 0.17907 | 27.1721 | 1.321 | 25 | 39 | 0.0011373 | RE | 6
25 | 780 | 6 | 1.27 | 0.17907 | 27.1721 | 1.321 | 25 | 39 | 0.0016282 | RE | 6
3 | 900 | 1 | 1.57 | 0.17907 | 27.1721 | 1.321 | 25 | 39 | 0.0017444 | RE | 6
3 | 900 | 1 | 1.57 | 0.17907 | 27.1721 | 1.321 | 25 | 39 | 0.0017444 | RE | 6
88 | 360 | 13 | 1.88 | 0.17907 | 27.1721 | 1.321 | 25 | 39 | 0.0052222 | RE | 6
193 | 540 | 6 | 3.16 | 0.17907 | 27.1721 | 1.321 | 25 | 39 | 0.0058519 | RE | 6
82 | 120 | 6 | 0.13 | 0.14293 | 26.6808 | 1.267 | 35 | 53.5 | 0.0010833 | RE | 6
20 | 600 | 6 | 0.18 | 0.14293 | 26.6808 | 1.267 | 35 | 53.5 | 0.0003 | RE | 6
26 | 180 | 9.58 | 0.22 | 0.14293 | 26.6808 | 1.267 | 35 | 53.5 | 0.0012222 | RE | 6
20 | 480 | 8 | 0.25 | 0.14293 | 26.6808 | 1.267 | 35 | 53.5 | 0.00052083 | RE | 6
14 | 660 | 4 | 0.29 | 0.14293 | 26.6808 | 1.267 | 35 | 53.5 | 0.00043939 | RE | 6
21 | 780 | 4 | 0.3 | 0.14293 | 26.6808 | 1.267 | 35 | 53.5 | 0.00038462 | RE | 6
25 | 420 | 8 | 0.34 | 0.14293 | 26.6808 | 1.267 | 35 | 53.5 | 0.00080952 | RE | 6
6 | 240 | 5 | 0.38 | 0.14293 | 26.6808 | 1.267 | 35 | 53.5 | 0.0015833 | RE | 6
40 | 480 | 7 | 0.43 | 0.14293 | 26.6808 | 1.267 | 35 | 53.5 | 0.00089583 | RE | 6
17 | 180 | 4 | 0.45 | 0.14293 | 26.6808 | 1.267 | 35 | 53.5 | 0.0025 | RE | 6
19 | 300 | 9 | 0.51 | 0.14293 | 26.6808 | 1.267 | 35 | 53.5 | 0.0017 | RE | 6
10 | 480 | 1 | 0.68 | 0.14293 | 26.6808 | 1.267 | 35 | 53.5 | 0.0014167 | RE | 6
28 | 780 | 4.25 | 0.71 | 0.14293 | 26.6808 | 1.267 | 35 | 53.5 | 0.00091026 | RE | 6
10 | 420 | 1 | 0.8 | 0.14293 | 26.6808 | 1.267 | 35 | 53.5 | 0.0019048 | RE | 6
9 | 780 | 3 | 0.81 | 0.14293 | 26.6808 | 1.267 | 35 | 53.5 | 0.0010385 | RE | 6
18 | 540 | 5 | 0.83 | 0.14293 | 26.6808 | 1.267 | 35 | 53.5 | 0.001537 | RE | 6
10 | 720 | 7 | 0.98 | 0.14293 | 26.6808 | 1.267 | 35 | 53.5 | 0.0013611 | RE | 6
64 | 420 | 4 | 1.25 | 0.14293 | 26.6808 | 1.267 | 35 | 53.5 | 0.0029762 | RE | 6
124 | 180 | 6 | 1.52 | 0.14293 | 26.6808 | 1.267 | 35 | 53.5 | 0.0084444 | RE | 6
12 | 1440 | 8 | 3.67 | 0.14293 | 26.6808 | 1.267 | 35 | 53.5 | 0.0025486 | RE | 6
31 | 840 | 6 | 5.7 | 0.14293 | 26.6808 | 1.267 | 35 | 53.5 | 0.0067857 | RE | 6
33 | 180 | 3 | 0.24 | 0.12392 | 26.6156 | 1.211 | 25 | 35 | 0.0013333 | RE | 6
20 | 60 | 4 | 0.24 | 0.12392 | 26.6156 | 1.211 | 25 | 35 | 0.004 | RE | 6
44 | 120 | 7 | 0.28 | 0.12392 | 26.6156 | 1.211 | 25 | 35 | 0.0023333 | RE | 6
12 | 720 | 6 | 0.33 | 0.12392 | 26.6156 | 1.211 | 25 | 35 | 0.00045833 | RE | 6
16 | 180 | 7 | 0.34 | 0.12392 | 26.6156 | 1.211 | 25 | 35 | 0.0018889 | RE | 6
171 | 120 | 1 | 0.37 | 0.12392 | 26.6156 | 1.211 | 25 | 35 | 0.0030833 | RE | 6
88 | 480 | 1 | 0.42 | 0.12392 | 26.6156 | 1.211 | 25 | 35 | 0.000875 | RE | 6
11 | 180 | 14 | 0.46 | 0.12392 | 26.6156 | 1.211 | 25 | 35 | 0.0025556 | RE | 6
36 | 540 | 5 | 0.54 | 0.12392 | 26.6156 | 1.211 | 25 | 35 | 0.001 | RE | 6
8 | 480 | 5 | 0.59 | 0.12392 | 26.6156 | 1.211 | 25 | 35 | 0.0012292 | RE | 6
17 | 480 | 9 | 0.64 | 0.12392 | 26.6156 | 1.211 | 25 | 35 | 0.0013333 | RE | 6
184 | 420 | 7 | 0.7 | 0.12392 | 26.6156 | 1.211 | 25 | 35 | 0.0016667 | RE | 6
6 | 600 | 4 | 1.03 | 0.12392 | 26.6156 | 1.211 | 25 | 35 | 0.0017167 | RE | 6
18 | 600 | 5 | 1.88 | 0.12392 | 26.6156 | 1.211 | 25 | 35 | 0.0031333 | RE | 6
5 | 1020 | 7 | 4.23 | 0.12392 | 26.6156 | 1.211 | 25 | 35 | 0.0041471 | RE | 6
9 | 60 | 12 | 0.095 | 0.11246 | 26.4397 | 5.713 | 20 | 13 | 0.0015833 | RE | 6
12 | 480 | 3.5 | 0.1 | 0.11246 | 26.4397 | 5.713 | 20 | 13 | 0.00020833 | RE | 6
36 | 420 | 8 | 0.1 | 0.11246 | 26.4397 | 5.713 | 20 | 13 | 0.0002381 | RE | 6
66 | 540 | 3.5 | 0.14 | 0.11246 | 26.4397 | 5.713 | 20 | 13 | 0.00025926 | RE | 6
10 | 120 | 3.2917 | 0.15 | 0.11246 | 26.4397 | 5.713 | 20 | 13 | 0.00125 | RE | 6
8 | 120 | 3.8333 | 0.19 | 0.11246 | 26.4397 | 5.713 | 20 | 13 | 0.0015833 | RE | 6
25 | 480 | 5.25 | 0.3 | 0.11246 | 26.4397 | 5.713 | 20 | 13 | 0.000625 | RE | 6
94 | 240 | 5 | 0.35 | 0.11246 | 26.4397 | 5.713 | 20 | 13 | 0.0014583 | RE | 6
17.6 | 480 | 6.375 | 0.4 | 0.11246 | 26.4397 | 5.713 | 20 | 13 | 0.00083333 | RE | 6
14 | 60 | 15.5 | 0.41 | 0.11246 | 26.4397 | 5.713 | 20 | 13 | 0.0068333 | RE | 6
20 | 1140 | 13.9167 | 0.5 | 0.11246 | 26.4397 | 5.713 | 20 | 13 | 0.0004386 | RE | 6
76 | 180 | 4.7917 | 0.68 | 0.11246 | 26.4397 | 5.713 | 20 | 13 | 0.0037778 | RE | 6
191 | 240 | 3 | 0.03 | 0.11898 | 25.3481 | 1.117 | 36 | 101.1 | 0.000125 | RE | 6
18 | 60 | 4 | 0.13 | 0.11898 | 25.3481 | 1.117 | 36 | 101.1 | 0.0021667 | RE | 6
19 | 420 | 8 | 0.15 | 0.11898 | 25.3481 | 1.117 | 36 | 101.1 | 0.00035714 | RE | 6
55 | 120 | 8 | 0.24 | 0.11898 | 25.3481 | 1.117 | 36 | 101.1 | 0.002 | RE | 6
13 | 180 | 4 | 0.25 | 0.11898 | 25.3481 | 1.117 | 36 | 101.1 | 0.0013889 | RE | 6
4 | 120 | 12 | 0.31 | 0.11898 | 25.3481 | 1.117 | 36 | 101.1 | 0.0025833 | RE | 6
10 | 240 | 5 | 0.38 | 0.11898 | 25.3481 | 1.117 | 36 | 101.1 | 0.0015833 | RE | 6
40 | 480 | 7 | 0.39 | 0.11898 | 25.3481 | 1.117 | 36 | 101.1 | 0.0008125 | RE | 6
29 | 480 | 8 | 0.41 | 0.11898 | 25.3481 | 1.117 | 36 | 101.1 | 0.00085417 | RE | 6
41 | 780 | 4 | 0.42 | 0.11898 | 25.3481 | 1.117 | 36 | 101.1 | 0.00053846 | RE | 6
37 | 300 | 9 | 0.51 | 0.11898 | 25.3481 | 1.117 | 36 | 101.1 | 0.0017 | RE | 6
14 | 840 | 3 | 0.55 | 0.11898 | 25.3481 | 1.117 | 36 | 101.1 | 0.00065476 | RE | 6
6 | 780 | 2 | 0.61 | 0.11898 | 25.3481 | 1.117 | 36 | 101.1 | 0.00078205 | RE | 6
45 | 780 | 4.25 | 0.71 | 0.11898 | 25.3481 | 1.117 | 36 | 101.1 | 0.00091026 | RE | 6
35 | 540 | 5 | 0.87 | 0.11898 | 25.3481 | 1.117 | 36 | 101.1 | 0.0016111 | RE | 6
12 | 480 | 4 | 0.89 | 0.11898 | 25.3481 | 1.117 | 36 | 101.1 | 0.0018542 | RE | 6
55 | 480 | 4 | 0.89 | 0.11898 | 25.3481 | 1.117 | 36 | 101.1 | 0.0018542 | RE | 6
35 | 480 | 1 | 0.96 | 0.11898 | 25.3481 | 1.117 | 36 | 101.1 | 0.002 | RE | 6
178 | 180 | 6 | 1.14 | 0.11898 | 25.3481 | 1.117 | 36 | 101.1 | 0.0063333 | RE | 6
353 | 420 | 4 | 1.25 | 0.11898 | 25.3481 | 1.117 | 36 | 101.1 | 0.0029762 | RE | 6
43 | 780 | 3 | 1.29 | 0.11898 | 25.3481 | 1.117 | 36 | 101.1 | 0.0016538 | RE | 6
18 | 960 | 8 | 3.29 | 0.11898 | 25.3481 | 1.117 | 36 | 101.1 | 0.0034271 | RE | 6
19 | 840 | 6 | 5.7 | 0.11898 | 25.3481 | 1.117 | 36 | 101.1 | 0.0067857 | RE | 6
6.96 | 60 | 2 | 0.23 | 0.16709 | 23.7913 | 3.539 | 40 | 50 | 0.0038333 | RE | 6
69 | 30 | 2 | 0.1 | 0.097561 | 23.6933 | 4.764 | 80 | 154 | 0.0033333 | RE | 6
78 | 180 | 4 | 0.15 | 0.097561 | 23.6933 | 4.764 | 80 | 154 | 0.00083333 | RE | 6
53 | 240 | 5 | 0.36 | 0.097561 | 23.6933 | 4.764 | 80 | 154 | 0.0015 | RE | 6
735 | 60 | 8 | 0.4 | 0.097561 | 23.6933 | 4.764 | 80 | 154 | 0.0066667 | RE | 6
47 | 1020 | 5 | 0.71 | 0.097561 | 23.6933 | 4.764 | 80 | 154 | 0.00069608 | RE | 6
441 | 60 | 3 | 1.05 | 0.097561 | 23.6933 | 4.764 | 80 | 154 | 0.0175 | RE | 6
11 | 180 | 10 | 0.13 | 0.127 | 23.4892 | 8.909 | 15 | 125 | 0.00072222 | RE | 6
194 | 60 | 1 | 0.15 | 0.127 | 23.4892 | 8.909 | 15 | 125 | 0.0025 | RE | 6
20 | 60 | 1 | 0.21 | 0.127 | 23.4892 | 8.909 | 15 | 125 | 0.0035 | RE | 6
362 | 120 | 1 | 0.24 | 0.127 | 23.4892 | 8.909 | 15 | 125 | 0.002 | RE | 6
8 | 540 | 4 | 0.32 | 0.127 | 23.4892 | 8.909 | 15 | 125 | 0.00059259 | RE | 6
160 | 240 | 3 | 0.37 | 0.127 | 23.4892 | 8.909 | 15 | 125 | 0.0015417 | RE | 6
79 | 240 | 4 | 0.38 | 0.127 | 23.4892 | 8.909 | 15 | 125 | 0.0015833 | RE | 6
52 | 480 | 4 | 0.4 | 0.127 | 23.4892 | 8.909 | 15 | 125 | 0.00083333 | RE | 6
7 | 180 | 12 | 0.4 | 0.127 | 23.4892 | 8.909 | 15 | 125 | 0.0022222 | RE | 6
770 | 180 | 14 | 0.46 | 0.127 | 23.4892 | 8.909 | 15 | 125 | 0.0025556 | RE | 6
411 | 60 | 1 | 0.48 | 0.127 | 23.4892 | 8.909 | 15 | 125 | 0.008 | RE | 6
360 | 120 | 2 | 0.57 | 0.127 | 23.4892 | 8.909 | 15 | 125 | 0.00475 | RE | 6
211 | 360 | 1 | 0.63 | 0.127 | 23.4892 | 8.909 | 15 | 125 | 0.00175 | RE | 6
1130 | 420 | 5 | 1.08 | 0.127 | 23.4892 | 8.909 | 15 | 125 | 0.0025714 | RE | 6
80 | 1200 | 6 | 1.21 | 0.127 | 23.4892 | 8.909 | 15 | 125 | 0.0010083 | RE | 6
456 | 900 | 8 | 1.38 | 0.127 | 23.4892 | 8.909 | 15 | 125 | 0.0015333 | RE | 6
28 | 120 | 5 | 0.23 | 0.16121 | 23.3473 | 1.602 | 25 | 130 | 0.0019167 | RE | 6
50 | 480 | 5 | 0.31 | 0.16121 | 23.3473 | 1.602 | 25 | 130 | 0.00064583 | RE | 6
78 | 600 | 4 | 0.36 | 0.16121 | 23.3473 | 1.602 | 25 | 130 | 0.0006 | RE | 6
42 | 480 | 6 | 0.62 | 0.16121 | 23.3473 | 1.602 | 25 | 130 | 0.0012917 | RE | 6
116 | 180 | 7 | 0.85 | 0.16121 | 23.3473 | 1.602 | 25 | 130 | 0.0047222 | RE | 6
29 | 360 | 2 | 1.07 | 0.16121 | 23.3473 | 1.602 | 25 | 130 | 0.0029722 | RE | 6
22 | 480 | 4 | 1.32 | 0.16121 | 23.3473 | 1.602 | 25 | 130 | 0.00275 | RE | 6
58 | 1260 | 1 | 1.88 | 0.16121 | 23.3473 | 1.602 | 25 | 130 | 0.0014921 | RE | 6
6 | 60 | 12 | 0.1 | 0.19 | 23.29 | 7.07 | 74 | 3.3 | 0.0016667 | RE | 6
46 | 180 | 2 | 0.04 | 0.094334 | 23.1596 | 8.673 | 31 | 95.1 | 0.00022222 | RE | 6
194 | 120 | 2 | 0.08 | 0.094334 | 23.1596 | 8.673 | 31 | 95.1 | 0.00066667 | RE | 6
72 | 420 | 5 | 0.08 | 0.094334 | 23.1596 | 8.673 | 31 | 95.1 | 0.00019048 | RE | 6
106 | 60 | 8 | 0.08 | 0.094334 | 23.1596 | 8.673 | 31 | 95.1 | 0.0013333 | RE | 6
98 | 600 | 1 | 0.09 | 0.094334 | 23.1596 | 8.673 | 31 | 95.1 | 0.00015 | RE | 6
82 | 180 | 6 | 0.09 | 0.094334 | 23.1596 | 8.673 | 31 | 95.1 | 0.0005 | RE | 6
83 | 120 | 1 | 0.1 | 0.094334 | 23.1596 | 8.673 | 31 | 95.1 | 0.00083333 | RE | 6
69 | 1200 | 1 | 0.11 | 0.094334 | 23.1596 | 8.673 | 31 | 95.1 | 9.1667e-05 | RE | 6
128 | 120 | 2 | 0.11 | 0.094334 | 23.1596 | 8.673 | 31 | 95.1 | 0.00091667 | RE | 6
100 | 300 | 2 | 0.11 | 0.094334 | 23.1596 | 8.673 | 31 | 95.1 | 0.00036667 | RE | 6
52 | 720 | 1 | 0.12 | 0.094334 | 23.1596 | 8.673 | 31 | 95.1 | 0.00016667 | RE | 6
250 | 120 | 5 | 0.12 | 0.094334 | 23.1596 | 8.673 | 31 | 95.1 | 0.001 | RE | 6
117 | 660 | 1 | 0.13 | 0.094334 | 23.1596 | 8.673 | 31 | 95.1 | 0.00019697 | RE | 6
116 | 180 | 1 | 0.14 | 0.094334 | 23.1596 | 8.673 | 31 | 95.1 | 0.00077778 | RE | 6
90 | 240 | 1 | 0.14 | 0.094334 | 23.1596 | 8.673 | 31 | 95.1 | 0.00058333 | RE | 6
110 | 300 | 7 | 0.14 | 0.094334 | 23.1596 | 8.673 | 31 | 95.1 | 0.00046667 | RE | 6
127 | 360 | 1 | 0.15 | 0.094334 | 23.1596 | 8.673 | 31 | 95.1 | 0.00041667 | RE | 6
29 | 600 | 2 | 0.15 | 0.094334 | 23.1596 | 8.673 | 31 | 95.1 | 0.00025 | RE | 6
136 | 120 | 1 | 0.16 | 0.094334 | 23.1596 | 8.673 | 31 | 95.1 | 0.0013333 | RE | 6
58 | 600 | 1 | 0.16 | 0.094334 | 23.1596 | 8.673 | 31 | 95.1 | 0.00026667 | RE | 6
127 | 600 | 1 | 0.16 | 0.094334 | 23.1596 | 8.673 | 31 | 95.1 | 0.00026667 | RE | 6
149 | 120 | 3 | 0.16 | 0.094334 | 23.1596 | 8.673 | 31 | 95.1 | 0.0013333 | RE | 6
140 | 300 | 4 | 0.16 | 0.094334 | 23.1596 | 8.673 | 31 | 95.1 | 0.00053333 | RE | 6
75 | 900 | 1 | 0.17 | 0.094334 | 23.1596 | 8.673 | 31 | 95.1 | 0.00018889 | RE | 6
266 | 960 | 1 | 0.18 | 0.094334 | 23.1596 | 8.673 | 31 | 95.1 | 0.0001875 | RE | 6
62 | 420 | 3 | 0.18 | 0.094334 | 23.1596 | 8.673 | 31 | 95.1 | 0.00042857 | RE | 6
196 | 720 | 5 | 0.18 | 0.094334 | 23.1596 | 8.673 | 31 | 95.1 | 0.00025 | RE | 6
140 | 480 | 1 | 0.19 | 0.094334 | 23.1596 | 8.673 | 31 | 95.1 | 0.00039583 | RE | 6
230 | 600 | 3 | 0.19 | 0.094334 | 23.1596 | 8.673 | 31 | 95.1 | 0.00031667 | RE | 6
174 | 480 | 9 | 0.19 | 0.094334 | 23.1596 | 8.673 | 31 | 95.1 | 0.00039583 | RE | 6
104 | 120 | 2 | 0.21 | 0.094334 | 23.1596 | 8.673 | 31 | 95.1 | 0.00175 | RE | 6
73 | 420 | 2 | 0.21 | 0.094334 | 23.1596 | 8.673 | 31 | 95.1 | 0.0005 | RE | 6
49 | 240 | 1 | 0.22 | 0.094334 | 23.1596 | 8.673 | 31 | 95.1 | 0.00091667 | RE | 6
64 | 300 | 1 | 0.22 | 0.094334 | 23.1596 | 8.673 | 31 | 95.1 | 0.00073333 | RE | 6
69 | 420 | 1 | 0.22 | 0.094334 | 23.1596 | 8.673 | 31 | 95.1 | 0.00052381 | RE | 6
142 | 780 | 2 | 0.22 | 0.094334 | 23.1596 | 8.673 | 31 | 95.1 | 0.00028205 | RE | 6
125 | 360 | 9 | 0.22 | 0.094334 | 23.1596 | 8.673 | 31 | 95.1 | 0.00061111 | RE | 6
131 | 300 | 2 | 0.23 | 0.094334 | 23.1596 | 8.673 | 31 | 95.1 | 0.00076667 | RE | 6
191 | 300 | 2 | 0.23 | 0.094334 | 23.1596 | 8.673 | 31 | 95.1 | 0.00076667 | RE | 6
88 | 540 | 1 | 0.24 | 0.094334 | 23.1596 | 8.673 | 31 | 95.1 | 0.00044444 | RE | 6
198 | 720 | 1 | 0.24 | 0.094334 | 23.1596 | 8.673 | 31 | 95.1 | 0.00033333 | RE | 6
324 | 300 | 11 | 0.25 | 0.094334 | 23.1596 | 8.673 | 31 | 95.1 | 0.00083333 | RE | 6
98 | 120 | 1 | 0.26 | 0.094334 | 23.1596 | 8.673 | 31 | 95.1 | 0.0021667 | RE | 6
76 | 180 | 1 | 0.26 | 0.094334 | 23.1596 | 8.673 | 31 | 95.1 | 0.0014444 | RE | 6
98 | 240 | 1 | 0.27 | 0.094334 | 23.1596 | 8.673 | 31 | 95.1 | 0.001125 | RE | 6
90 | 180 | 4 | 0.27 | 0.094334 | 23.1596 | 8.673 | 31 | 95.1 | 0.0015 | RE | 6
92 | 720 | 8 | 0.28 | 0.094334 | 23.1596 | 8.673 | 31 | 95.1 | 0.00038889 | RE | 6
87 | 180 | 1 | 0.29 | 0.094334 | 23.1596 | 8.673 | 31 | 95.1 | 0.0016111 | RE | 6
100 | 840 | 1 | 0.29 | 0.094334 | 23.1596 | 8.673 | 31 | 95.1 | 0.00034524 | RE | 6
133 | 180 | 2 | 0.29 | 0.094334 | 23.1596 | 8.673 | 31 | 95.1 | 0.0016111 | RE | 6
274 | 1260 | 5 | 0.3 | 0.094334 | 23.1596 | 8.673 | 31 | 95.1 | 0.0002381 | RE | 6
87 | 480 | 1 | 0.31 | 0.094334 | 23.1596 | 8.673 | 31 | 95.1 | 0.00064583 | RE | 6
75 | 300 | 4 | 0.31 | 0.094334 | 23.1596 | 8.673 | 31 | 95.1 | 0.0010333 | RE | 6
188 | 180 | 1 | 0.33 | 0.094334 | 23.1596 | 8.673 | 31 | 95.1 | 0.0018333 | RE | 6
285 | 420 | 1 | 0.33 | 0.094334 | 23.1596 | 8.673 | 31 | 95.1 | 0.00078571 | RE | 6
140 | 480 | 1 | 0.33 | 0.094334 | 23.1596 | 8.673 | 31 | 95.1 | 0.0006875 | RE | 6
82 | 1080 | 1 | 0.34 | 0.094334 | 23.1596 | 8.673 | 31 | 95.1 | 0.00031481 | RE | 6
67 | 1020 | 2 | 0.34 | 0.094334 | 23.1596 | 8.673 | 31 | 95.1 | 0.00033333 | RE | 6
75 | 1380 | 1 | 0.36 | 0.094334 | 23.1596 | 8.673 | 31 | 95.1 | 0.00026087 | RE | 6
79 | 480 | 3 | 0.36 | 0.094334 | 23.1596 | 8.673 | 31 | 95.1 | 0.00075 | RE | 6
144 | 300 | 1 | 0.37 | 0.094334 | 23.1596 | 8.673 | 31 | 95.1 | 0.0012333 | RE | 6
147 | 240 | 1 | 0.38 | 0.094334 | 23.1596 | 8.673 | 31 | 95.1 | 0.0015833 | RE | 6
91 | 1260 | 1 | 0.42 | 0.094334 | 23.1596 | 8.673 | 31 | 95.1 | 0.00033333 | RE | 6
115 | 420 | 1 | 0.43 | 0.094334 | 23.1596 | 8.673 | 31 | 95.1 | 0.0010238 | RE | 6
112 | 1080 | 1 | 0.43 | 0.094334 | 23.1596 | 8.673 | 31 | 95.1 | 0.00039815 | RE | 6
95 | 600 | 3 | 0.43 | 0.094334 | 23.1596 | 8.673 | 31 | 95.1 | 0.00071667 | RE | 6
72 | 1320 | 4 | 0.47 | 0.094334 | 23.1596 | 8.673 | 31 | 95.1 | 0.00035606 | RE | 6
58 | 1320 | 1 | 0.5 | 0.094334 | 23.1596 | 8.673 | 31 | 95.1 | 0.00037879 | RE | 6
336 | 1320 | 4 | 0.5 | 0.094334 | 23.1596 | 8.673 | 31 | 95.1 | 0.00037879 | RE | 6
60 | 1020 | 1 | 0.51 | 0.094334 | 23.1596 | 8.673 | 31 | 95.1 | 0.0005 | RE | 6
71 | 1080 | 1 | 0.51 | 0.094334 | 23.1596 | 8.673 | 31 | 95.1 | 0.00047222 | RE | 6
113 | 720 | 7 | 0.53 | 0.094334 | 23.1596 | 8.673 | 31 | 95.1 | 0.00073611 | RE | 6
83 | 1080 | 1 | 0.55 | 0.094334 | 23.1596 | 8.673 | 31 | 95.1 | 0.00050926 | RE | 6
95 | 1200 | 2 | 0.6 | 0.094334 | 23.1596 | 8.673 | 31 | 95.1 | 0.0005 | RE | 6
64 | 1080 | 2 | 0.62 | 0.094334 | 23.1596 | 8.673 | 31 | 95.1 | 0.00057407 | RE | 6
68 | 1800 | 1 | 0.63 | 0.094334 | 23.1596 | 8.673 | 31 | 95.1 | 0.00035 | RE | 6
624 | 780 | 12 | 0.63 | 0.094334 | 23.1596 | 8.673 | 31 | 95.1 | 0.00080769 | RE | 6
49 | 840 | 2 | 0.71 | 0.094334 | 23.1596 | 8.673 | 31 | 95.1 | 0.00084524 | RE | 6
57 | 1020 | 7 | 0.74 | 0.094334 | 23.1596 | 8.673 | 31 | 95.1 | 0.00072549 | RE | 6
72 | 1440 | 18 | 0.74 | 0.094334 | 23.1596 | 8.673 | 31 | 95.1 | 0.00051389 | RE | 6
132 | 2460 | 1 | 0.79 | 0.094334 | 23.1596 | 8.673 | 31 | 95.1 | 0.00032114 | RE | 6
95 | 1260 | 1 | 0.81 | 0.094334 | 23.1596 | 8.673 | 31 | 95.1 | 0.00064286 | RE | 6
97 | 840 | 1 | 0.87 | 0.094334 | 23.1596 | 8.673 | 31 | 95.1 | 0.0010357 | RE | 6
53 | 2700 | 1 | 0.88 | 0.094334 | 23.1596 | 8.673 | 31 | 95.1 | 0.00032593 | RE | 6
80 | 1680 | 2 | 0.91 | 0.094334 | 23.1596 | 8.673 | 31 | 95.1 | 0.00054167 | RE | 6
68 | 780 | 1 | 0.97 | 0.094334 | 23.1596 | 8.673 | 31 | 95.1 | 0.0012436 | RE | 6
102 | 1680 | 2 | 1.1 | 0.094334 | 23.1596 | 8.673 | 31 | 95.1 | 0.00065476 | RE | 6
70 | 480 | 1 | 1.11 | 0.094334 | 23.1596 | 8.673 | 31 | 95.1 | 0.0023125 | RE | 6
91 | 2220 | 2 | 1.14 | 0.094334 | 23.1596 | 8.673 | 31 | 95.1 | 0.00051351 | RE | 6
78 | 420 | 2 | 1.17 | 0.094334 | 23.1596 | 8.673 | 31 | 95.1 | 0.0027857 | RE | 6
110 | 1080 | 1 | 1.27 | 0.094334 | 23.1596 | 8.673 | 31 | 95.1 | 0.0011759 | RE | 6
76 | 1380 | 1 | 1.28 | 0.094334 | 23.1596 | 8.673 | 31 | 95.1 | 0.00092754 | RE | 6
76 | 1200 | 1 | 1.5 | 0.094334 | 23.1596 | 8.673 | 31 | 95.1 | 0.00125 | RE | 6
93 | 1740 | 1 | 1.59 | 0.094334 | 23.1596 | 8.673 | 31 | 95.1 | 0.00091379 | RE | 6
158 | 2160 | 1 | 1.65 | 0.094334 | 23.1596 | 8.673 | 31 | 95.1 | 0.00076389 | RE | 6
60 | 900 | 1 | 1.66 | 0.094334 | 23.1596 | 8.673 | 31 | 95.1 | 0.0018444 | RE | 6
144 | 1980 | 3 | 4.38 | 0.094334 | 23.1596 | 8.673 | 31 | 95.1 | 0.0022121 | RE | 6
23 | 180 | 5.5 | 0.08 | 0.14039 | 23.0634 | 6.315 | 50 | 26 | 0.00044444 | RE | 6
40 | 60 | 3 | 0.1 | 0.14039 | 23.0634 | 6.315 | 50 | 26 | 0.0016667 | RE | 6
37 | 60 | 5.4167 | 0.18 | 0.14039 | 23.0634 | 6.315 | 50 | 26 | 0.003 | RE | 6
7 | 300 | 32 | 0.19 | 0.14039 | 23.0634 | 6.315 | 50 | 26 | 0.00063333 | RE | 6
92 | 180 | 3.6667 | 0.21 | 0.14039 | 23.0634 | 6.315 | 50 | 26 | 0.0011667 | RE | 6
56 | 180 | 8.8333 | 0.22 | 0.14039 | 23.0634 | 6.315 | 50 | 26 | 0.0012222 | RE | 6
39 | 480 | 5.25 | 0.31 | 0.14039 | 23.0634 | 6.315 | 50 | 26 | 0.00064583 | RE | 6
122 | 240 | 5 | 0.38 | 0.14039 | 23.0634 | 6.315 | 50 | 26 | 0.0015833 | RE | 6
306 | 420 | 5 | 0.48 | 0.14039 | 23.0634 | 6.315 | 50 | 26 | 0.0011429 | RE | 6
52 | 2 | 4.0417 | 0.5 | 0.14039 | 23.0634 | 6.315 | 50 | 26 | 0.25 | RE | 6
64 | 480 | 6.125 | 0.52 | 0.14039 | 23.0634 | 6.315 | 50 | 26 | 0.0010833 | RE | 6
136 | 660 | 7.1667 | 0.52 | 0.14039 | 23.0634 | 6.315 | 50 | 26 | 0.00078788 | RE | 6
72 | 900 | 13.1667 | 0.62 | 0.14039 | 23.0634 | 6.315 | 50 | 26 | 0.00068889 | RE | 6
58 | 60 | 5 | 0.7 | 0.14039 | 23.0634 | 6.315 | 50 | 26 | 0.011667 | RE | 6
135 | 960 | 5.4167 | 0.87 | 0.14039 | 23.0634 | 6.315 | 50 | 26 | 0.00090625 | RE | 6
399 | 30 | 1 | 0.18 | 0.10701 | 22.7274 | 5.144 | 44 | 518 | 0.006 | RE | 6
180 | 60 | 5 | 0.44 | 0.10701 | 22.7274 | 5.144 | 44 | 518 | 0.0073333 | RE | 6
458 | 75 | 4 | 0.79 | 0.10701 | 22.7274 | 5.144 | 44 | 518 | 0.010533 | RE | 6
26.7 | 240 | 3 | 0.19 | 0.13349 | 22.6708 | 2.78 | 20 | 60 | 0.00079167 | RE | 6
0.5 | 240 | 5 | 0.9 | 0.13349 | 22.6708 | 2.78 | 20 | 60 | 0.00375 | RE | 6
140.5 | 240 | 7 | 1.25 | 0.13349 | 22.6708 | 2.78 | 20 | 60 | 0.0052083 | RE | 6
53 | 60 | 7 | 0.122 | 0.19588 | 19.9934 | 4.825 | 65 | 57.3 | 0.0020333 | RE | 6
200 | 120 | 12 | 0.193 | 0.19588 | 19.9934 | 4.825 | 65 | 57.3 | 0.0016083 | RE | 6
303.22 | 480 | 12 | 0.21 | 0.19588 | 19.9934 | 4.825 | 65 | 57.3 | 0.0004375 | RE | 6
356.67 | 540 | 1 | 0.225 | 0.19588 | 19.9934 | 4.825 | 65 | 57.3 | 0.00041667 | RE | 6
232.74 | 120 | 10 | 0.23 | 0.19588 | 19.9934 | 4.825 | 65 | 57.3 | 0.0019167 | RE | 6
68.83 | 115 | 1 | 0.24 | 0.19588 | 19.9934 | 4.825 | 65 | 57.3 | 0.002087 | RE | 6
105 | 60 | 4 | 0.3 | 0.19588 | 19.9934 | 4.825 | 65 | 57.3 | 0.005 | RE | 6
39.88 | 600 | 9 | 0.37 | 0.19588 | 19.9934 | 4.825 | 65 | 57.3 | 0.00061667 | RE | 6
23.01 | 480 | 7 | 0.42 | 0.19588 | 19.9934 | 4.825 | 65 | 57.3 | 0.000875 | RE | 6
372.48 | 300 | 3 | 0.44 | 0.19588 | 19.9934 | 4.825 | 65 | 57.3 | 0.0014667 | RE | 6
89.97 | 240 | 5 | 0.45 | 0.19588 | 19.9934 | 4.825 | 65 | 57.3 | 0.001875 | RE | 6
120.17 | 660 | 8 | 0.48 | 0.19588 | 19.9934 | 4.825 | 65 | 57.3 | 0.00072727 | RE | 6
557.85 | 60 | 3 | 0.5 | 0.19588 | 19.9934 | 4.825 | 65 | 57.3 | 0.0083333 | RE | 6
920 | 300 | 6 | 0.51 | 0.19588 | 19.9934 | 4.825 | 65 | 57.3 | 0.0017 | RE | 6
96.42 | 1020 | 1 | 0.52 | 0.19588 | 19.9934 | 4.825 | 65 | 57.3 | 0.0005098 | RE | 6
490 | 300 | 2 | 0.52 | 0.19588 | 19.9934 | 4.825 | 65 | 57.3 | 0.0017333 | RE | 6
61.51 | 360 | 3 | 0.55 | 0.19588 | 19.9934 | 4.825 | 65 | 57.3 | 0.0015278 | RE | 6
256.54 | 840 | 21 | 0.59 | 0.19588 | 19.9934 | 4.825 | 65 | 57.3 | 0.00070238 | RE | 6
294.31 | 360 | 7 | 0.6 | 0.19588 | 19.9934 | 4.825 | 65 | 57.3 | 0.0016667 | RE | 6
194.18 | 360 | 3 | 0.65 | 0.19588 | 19.9934 | 4.825 | 65 | 57.3 | 0.0018056 | RE | 6
53.39 | 480 | 1 | 0.67 | 0.19588 | 19.9934 | 4.825 | 65 | 57.3 | 0.0013958 | RE | 6
13.89 | 60 | 3 | 0.75 | 0.19588 | 19.9934 | 4.825 | 65 | 57.3 | 0.0125 | RE | 6
78.8 | 120 | 2 | 0.78 | 0.19588 | 19.9934 | 4.825 | 65 | 57.3 | 0.0065 | RE | 6
117.27 | 540 | 2 | 0.8 | 0.19588 | 19.9934 | 4.825 | 65 | 57.3 | 0.0014815 | RE | 6
43.78 | 660 | 2 | 0.85 | 0.19588 | 19.9934 | 4.825 | 65 | 57.3 | 0.0012879 | RE | 6
131.58 | 300 | 1 | 0.86 | 0.19588 | 19.9934 | 4.825 | 65 | 57.3 | 0.0028667 | RE | 6
19.22 | 780 | 2 | 0.89 | 0.19588 | 19.9934 | 4.825 | 65 | 57.3 | 0.001141 | RE | 6
74.42 | 240 | 1 | 0.9 | 0.19588 | 19.9934 | 4.825 | 65 | 57.3 | 0.00375 | RE | 6
37.2 | 720 | 5 | 0.9 | 0.19588 | 19.9934 | 4.825 | 65 | 57.3 | 0.00125 | RE | 6
89.56 | 420 | 1 | 0.92 | 0.19588 | 19.9934 | 4.825 | 65 | 57.3 | 0.0021905 | RE | 6
490 | 660 | 1 | 0.92 | 0.19588 | 19.9934 | 4.825 | 65 | 57.3 | 0.0013939 | RE | 6
105.81 | 60 | 1 | 0.96 | 0.19588 | 19.9934 | 4.825 | 65 | 57.3 | 0.016 | RE | 6
138.87 | 420 | 1 | 0.98 | 0.19588 | 19.9934 | 4.825 | 65 | 57.3 | 0.0023333 | RE | 6
185.52 | 240 | 4 | 1 | 0.19588 | 19.9934 | 4.825 | 65 | 57.3 | 0.0041667 | RE | 6
72.49 | 60 | 1 | 1.08 | 0.19588 | 19.9934 | 4.825 | 65 | 57.3 | 0.018 | RE | 6
122.49 | 240 | 6 | 1.2 | 0.19588 | 19.9934 | 4.825 | 65 | 57.3 | 0.005 | RE | 6
167.49 | 180 | 3 | 1.22 | 0.19588 | 19.9934 | 4.825 | 65 | 57.3 | 0.0067778 | RE | 6
175.36 | 300 | 1 | 1.23 | 0.19588 | 19.9934 | 4.825 | 65 | 57.3 | 0.0041 | RE | 6
130 | 240 | 3 | 1.25 | 0.19588 | 19.9934 | 4.825 | 65 | 57.3 | 0.0052083 | RE | 6
54.97 | 720 | 11 | 1.325 | 0.19588 | 19.9934 | 4.825 | 65 | 57.3 | 0.0018403 | RE | 6
6.7 | 540 | 3 | 1.4 | 0.19588 | 19.9934 | 4.825 | 65 | 57.3 | 0.0025926 | RE | 6
59.19 | 240 | 4 | 1.4 | 0.19588 | 19.9934 | 4.825 | 65 | 57.3 | 0.0058333 | RE | 6
440.47 | 420 | 2 | 1.5 | 0.19588 | 19.9934 | 4.825 | 65 | 57.3 | 0.0035714 | RE | 6
126 | 360 | 7 | 1.57 | 0.19588 | 19.9934 | 4.825 | 65 | 57.3 | 0.0043611 | RE | 6
638.43 | 360 | 1 | 1.61 | 0.19588 | 19.9934 | 4.825 | 65 | 57.3 | 0.0044722 | RE | 6
40.38 | 420 | 3 | 1.71 | 0.19588 | 19.9934 | 4.825 | 65 | 57.3 | 0.0040714 | RE | 6
47 | 1080 | 4 | 1.75 | 0.19588 | 19.9934 | 4.825 | 65 | 57.3 | 0.0016204 | RE | 6
70.36 | 1080 | 1 | 1.8 | 0.19588 | 19.9934 | 4.825 | 65 | 57.3 | 0.0016667 | RE | 6
50 | 960 | 6 | 1.85 | 0.19588 | 19.9934 | 4.825 | 65 | 57.3 | 0.0019271 | RE | 6
123.4 | 540 | 2 | 1.93 | 0.19588 | 19.9934 | 4.825 | 65 | 57.3 | 0.0035741 | RE | 6
29.8 | 600 | 7 | 1.95 | 0.19588 | 19.9934 | 4.825 | 65 | 57.3 | 0.00325 | RE | 6
36.31 | 660 | 3 | 2.26 | 0.19588 | 19.9934 | 4.825 | 65 | 57.3 | 0.0034242 | RE | 6
172.19 | 900 | 1 | 3.68 | 0.19588 | 19.9934 | 4.825 | 65 | 57.3 | 0.0040889 | RE | 6
15 | 60 | 1 | 0.02 | 0.094241 | 19.6576 | 1.199 | 37 | 27 | 0.00033333 | RE | 6
37 | 60 | 4 | 0.08 | 0.094241 | 19.6576 | 1.199 | 37 | 27 | 0.0013333 | RE | 6
55 | 420 | 9 | 0.16 | 0.094241 | 19.6576 | 1.199 | 37 | 27 | 0.00038095 | RE | 6
36 | 60 | 7 | 0.18 | 0.094241 | 19.6576 | 1.199 | 37 | 27 | 0.003 | RE | 6
48 | 420 | 4 | 0.2 | 0.094241 | 19.6576 | 1.199 | 37 | 27 | 0.00047619 | RE | 6
44 | 300 | 6 | 0.23 | 0.094241 | 19.6576 | 1.199 | 37 | 27 | 0.00076667 | RE | 6
58 | 300 | 4 | 0.3 | 0.094241 | 19.6576 | 1.199 | 37 | 27 | 0.001 | RE | 6
22 | 420 | 7 | 0.32 | 0.094241 | 19.6576 | 1.199 | 37 | 27 | 0.0007619 | RE | 6
4 | 720 | 6 | 0.33 | 0.094241 | 19.6576 | 1.199 | 37 | 27 | 0.00045833 | RE | 6
36 | 300 | 1 | 0.36 | 0.094241 | 19.6576 | 1.199 | 37 | 27 | 0.0012 | RE | 6
12 | 720 | 5 | 0.43 | 0.094241 | 19.6576 | 1.199 | 37 | 27 | 0.00059722 | RE | 6
202 | 240 | 5 | 0.46 | 0.094241 | 19.6576 | 1.199 | 37 | 27 | 0.0019167 | RE | 6
43 | 300 | 4 | 0.47 | 0.094241 | 19.6576 | 1.199 | 37 | 27 | 0.0015667 | RE | 6
43 | 300 | 4 | 0.47 | 0.094241 | 19.6576 | 1.199 | 37 | 27 | 0.0015667 | RE | 6
52 | 1020 | 1 | 0.49 | 0.094241 | 19.6576 | 1.199 | 37 | 27 | 0.00048039 | RE | 6
174 | 360 | 4 | 0.5 | 0.094241 | 19.6576 | 1.199 | 37 | 27 | 0.0013889 | RE | 6
100 | 120 | 5 | 0.5 | 0.094241 | 19.6576 | 1.199 | 37 | 27 | 0.0041667 | RE | 6
26 | 480 | 5 | 0.53 | 0.094241 | 19.6576 | 1.199 | 37 | 27 | 0.0011042 | RE | 6
103 | 660 | 3 | 0.61 | 0.094241 | 19.6576 | 1.199 | 37 | 27 | 0.00092424 | RE | 6
97 | 300 | 10 | 0.61 | 0.094241 | 19.6576 | 1.199 | 37 | 27 | 0.0020333 | RE | 6
38 | 600 | 11 | 0.66 | 0.094241 | 19.6576 | 1.199 | 37 | 27 | 0.0011 | RE | 6
123 | 300 | 13 | 0.66 | 0.094241 | 19.6576 | 1.199 | 37 | 27 | 0.0022 | RE | 6
60 | 480 | 13 | 0.67 | 0.094241 | 19.6576 | 1.199 | 37 | 27 | 0.0013958 | RE | 6
60 | 480 | 13 | 0.67 | 0.094241 | 19.6576 | 1.199 | 37 | 27 | 0.0013958 | RE | 6
19 | 420 | 1 | 0.8 | 0.094241 | 19.6576 | 1.199 | 37 | 27 | 0.0019048 | RE | 6
45 | 180 | 3 | 0.84 | 0.094241 | 19.6576 | 1.199 | 37 | 27 | 0.0046667 | RE | 6
30 | 1020 | 3 | 0.87 | 0.094241 | 19.6576 | 1.199 | 37 | 27 | 0.00085294 | RE | 6
31 | 120 | 5 | 1 | 0.094241 | 19.6576 | 1.199 | 37 | 27 | 0.0083333 | RE | 6
21 | 1020 | 5 | 1.23 | 0.094241 | 19.6576 | 1.199 | 37 | 27 | 0.0012059 | RE | 6
63 | 780 | 6 | 1.27 | 0.094241 | 19.6576 | 1.199 | 37 | 27 | 0.0016282 | RE | 6
28 | 900 | 1 | 1.56 | 0.094241 | 19.6576 | 1.199 | 37 | 27 | 0.0017333 | RE | 6
28 | 900 | 1 | 1.56 | 0.094241 | 19.6576 | 1.199 | 37 | 27 | 0.0017333 | RE | 6
78 | 360 | 14 | 1.88 | 0.094241 | 19.6576 | 1.199 | 37 | 27 | 0.0052222 | RE | 6
70 | 60 | 2 | 0.26 | 0.20743 | 18.7718 | 4.48 | 15 | 32 | 0.0043333 | RE | 6
27 | 30 | 2 | 0.02 | 0.1092 | 18.1151 | 8.96 | 29 | 23.03 | 0.00066667 | RE | 6
17 | 120 | 4 | 0.04 | 0.1092 | 18.1151 | 8.96 | 29 | 23.03 | 0.00033333 | RE | 6
25 | 660 | 5 | 0.53 | 0.1092 | 18.1151 | 8.96 | 29 | 23.03 | 0.00080303 | RE | 6
45 | 720 | 5 | 0.56 | 0.1092 | 18.1151 | 8.96 | 29 | 23.03 | 0.00077778 | RE | 6
25 | 180 | 1 | 0.69 | 0.1092 | 18.1151 | 8.96 | 29 | 23.03 | 0.0038333 | RE | 6
28 | 420 | 3 | 0.91 | 0.1092 | 18.1151 | 8.96 | 29 | 23.03 | 0.0021667 | RE | 6
15 | 1020 | 3 | 0.98 | 0.1092 | 18.1151 | 8.96 | 29 | 23.03 | 0.00096078 | RE | 6
44 | 720 | 4 | 1.1 | 0.1092 | 18.1151 | 8.96 | 29 | 23.03 | 0.0015278 | RE | 6
44 | 30 | 13 | 0.065 | 0.20755 | 17.6427 | 2.583 | 35 | 71 | 0.0021667 | RE | 6
32 | 60 | 5 | 0.24 | 0.20755 | 17.6427 | 2.583 | 35 | 71 | 0.004 | RE | 6
37 | 120 | 5 | 0.25 | 0.20755 | 17.6427 | 2.583 | 35 | 71 | 0.0020833 | RE | 6
48 | 240 | 2 | 0.29 | 0.20755 | 17.6427 | 2.583 | 35 | 71 | 0.0012083 | RE | 6
64 | 60 | 4 | 0.36 | 0.20755 | 17.6427 | 2.583 | 35 | 71 | 0.006 | RE | 6
10 | 240 | 4 | 0.56 | 0.20755 | 17.6427 | 2.583 | 35 | 71 | 0.0023333 | RE | 6
64 | 480 | 1 | 0.88 | 0.20755 | 17.6427 | 2.583 | 35 | 71 | 0.0018333 | RE | 6
260 | 180 | 3 | 1.07 | 0.20755 | 17.6427 | 2.583 | 35 | 71 | 0.0059444 | RE | 6
190 | 960 | 13 | 3.6 | 0.20755 | 17.6427 | 2.583 | 35 | 71 | 0.00375 | RE | 6
104 | 420 | 9 | 0.16 | 0.1644 | 17.4764 | 1.334 | 50 | 32 | 0.00038095 | RE | 6
53 | 120 | 4 | 0.17 | 0.1644 | 17.4764 | 1.334 | 50 | 32 | 0.0014167 | RE | 6
54 | 180 | 9 | 0.19 | 0.1644 | 17.4764 | 1.334 | 50 | 32 | 0.0010556 | RE | 6
36 | 600 | 4 | 0.27 | 0.1644 | 17.4764 | 1.334 | 50 | 32 | 0.00045 | RE | 6
38 | 900 | 15 | 0.3 | 0.1644 | 17.4764 | 1.334 | 50 | 32 | 0.00033333 | RE | 6
43 | 480 | 1 | 0.39 | 0.1644 | 17.4764 | 1.334 | 50 | 32 | 0.0008125 | RE | 6
46 | 300 | 3 | 0.4 | 0.1644 | 17.4764 | 1.334 | 50 | 32 | 0.0013333 | RE | 6
25 | 240 | 5 | 0.46 | 0.1644 | 17.4764 | 1.334 | 50 | 32 | 0.0019167 | RE | 6
16 | 420 | 4 | 0.47 | 0.1644 | 17.4764 | 1.334 | 50 | 32 | 0.001119 | RE | 6
67 | 480 | 7 | 0.53 | 0.1644 | 17.4764 | 1.334 | 50 | 32 | 0.0011042 | RE | 6
39 | 240 | 1 | 0.57 | 0.1644 | 17.4764 | 1.334 | 50 | 32 | 0.002375 | RE | 6
43 | 540 | 1 | 0.58 | 0.1644 | 17.4764 | 1.334 | 50 | 32 | 0.0010741 | RE | 6
40 | 840 | 4 | 0.6 | 0.1644 | 17.4764 | 1.334 | 50 | 32 | 0.00071429 | RE | 6
114 | 180 | 6 | 0.6 | 0.1644 | 17.4764 | 1.334 | 50 | 32 | 0.0033333 | RE | 6
54 | 540 | 12 | 0.65 | 0.1644 | 17.4764 | 1.334 | 50 | 32 | 0.0012037 | RE | 6
114 | 360 | 14 | 0.88 | 0.1644 | 17.4764 | 1.334 | 50 | 32 | 0.0024444 | RE | 6
44 | 180 | 1 | 0.95 | 0.1644 | 17.4764 | 1.334 | 50 | 32 | 0.0052778 | RE | 6
16 | 480 | 4 | 1.1 | 0.1644 | 17.4764 | 1.334 | 50 | 32 | 0.0022917 | RE | 6
122 | 240 | 1 | 1.55 | 0.1644 | 17.4764 | 1.334 | 50 | 32 | 0.0064583 | RE | 6
41 | 720 | 1 | 1.55 | 0.1644 | 17.4764 | 1.334 | 50 | 32 | 0.0021528 | RE | 6
23 | 60 | 4 | 0.18 | 0.14682 | 16.8947 | 5.622 | 20 | 10.9 | 0.003 | RE | 6
4 | 480 | 5 | 0.2 | 0.14682 | 16.8947 | 5.622 | 20 | 10.9 | 0.00041667 | RE | 6
9 | 120 | 10 | 0.3 | 0.14682 | 16.8947 | 5.622 | 20 | 10.9 | 0.0025 | RE | 6
24 | 503 | 7 | 0.4 | 0.14682 | 16.8947 | 5.622 | 20 | 10.9 | 0.00079523 | RE | 6
5 | 360 | 9 | 0.61 | 0.16251 | 16.3653 | 7.367 | 25 | 31 | 0.0016944 | RE | 6
29 | 1320 | 8 | 0.75 | 0.16251 | 16.3653 | 7.367 | 25 | 31 | 0.00056818 | RE | 6
16 | 720 | 3 | 1.57 | 0.16251 | 16.3653 | 7.367 | 25 | 31 | 0.0021806 | RE | 6
50 | 1425 | 1 | 1.61 | 0.16251 | 16.3653 | 7.367 | 25 | 31 | 0.0011298 | RE | 6
790 | 60 | 3 | 0.05 | 0.17052 | 13.6248 | 5.741 | 25 | 20 | 0.00083333 | RE | 6
79.28 | 180 | 1 | 0.16 | 0.17052 | 13.6248 | 5.741 | 25 | 20 | 0.00088889 | RE | 6
678.88 | 1260 | 1 | 0.26 | 0.17052 | 13.6248 | 5.741 | 25 | 20 | 0.00020635 | RE | 6
10.37 | 480 | 5 | 0.3 | 0.17052 | 13.6248 | 5.741 | 25 | 20 | 0.000625 | RE | 6
12.21 | 240 | 6 | 0.32 | 0.17052 | 13.6248 | 5.741 | 25 | 20 | 0.0013333 | RE | 6
37.72 | 420 | 9 | 0.36 | 0.17052 | 13.6248 | 5.741 | 25 | 20 | 0.00085714 | RE | 6
178.82 | 420 | 12 | 0.4 | 0.17052 | 13.6248 | 5.741 | 25 | 20 | 0.00095238 | RE | 6
749.54 | 360 | 1 | 0.41 | 0.17052 | 13.6248 | 5.741 | 25 | 20 | 0.0011389 | RE | 6
10.45 | 1320 | 9 | 0.44 | 0.17052 | 13.6248 | 5.741 | 25 | 20 | 0.00033333 | RE | 6
44 | 300 | 1 | 0.18 | 0.066536 | 13.5613 | 3.181 | 30 | 70 | 0.0006 | RE | 6
33 | 840 | 9 | 0.57 | 0.066536 | 13.5613 | 3.181 | 30 | 70 | 0.00067857 | RE | 6
73 | 300 | 7 | 0.97 | 0.066536 | 13.5613 | 3.181 | 30 | 70 | 0.0032333 | RE | 6
78 | 840 | 9 | 0.55 | 0.075625 | 13.5597 | 3.556 | 40 | 40 | 0.00065476 | RE | 6
25 | 300 | 1 | 0.69 | 0.075625 | 13.5597 | 3.556 | 40 | 40 | 0.0023 | RE | 6
130 | 300 | 7 | 0.85 | 0.075625 | 13.5597 | 3.556 | 40 | 40 | 0.0028333 | RE | 6
18 | 60 | 3 | 0.03 | 0.15639 | 13.559 | 3.532 | 50 | 55.6 | 0.0005 | RE | 6
6 | 60 | 5 | 0.04 | 0.15639 | 13.559 | 3.532 | 50 | 55.6 | 0.00066667 | RE | 6
9 | 60 | 5 | 0.05 | 0.15639 | 13.559 | 3.532 | 50 | 55.6 | 0.00083333 | RE | 6
19 | 180 | 7 | 0.05 | 0.15639 | 13.559 | 3.532 | 50 | 55.6 | 0.00027778 | RE | 6
13 | 240 | 3 | 0.07 | 0.15639 | 13.559 | 3.532 | 50 | 55.6 | 0.00029167 | RE | 6
6 | 420 | 4 | 0.13 | 0.15639 | 13.559 | 3.532 | 50 | 55.6 | 0.00030952 | RE | 6
18 | 120 | 10 | 0.16 | 0.15639 | 13.559 | 3.532 | 50 | 55.6 | 0.0013333 | RE | 6
10 | 360 | 5 | 0.32 | 0.15639 | 13.559 | 3.532 | 50 | 55.6 | 0.00088889 | RE | 6
172.5 | 240 | 7 | 0.41 | 0.15639 | 13.559 | 3.532 | 50 | 55.6 | 0.0017083 | RE | 6
62 | 300 | 4 | 0.58 | 0.15639 | 13.559 | 3.532 | 50 | 55.6 | 0.0019333 | RE | 6
36 | 60 | 6 | 0.6 | 0.15639 | 13.559 | 3.532 | 50 | 55.6 | 0.01 | RE | 6
12.8 | 240 | 3 | 0.65 | 0.15639 | 13.559 | 3.532 | 50 | 55.6 | 0.0027083 | RE | 6
5 | 240 | 5 | 0.9 | 0.15639 | 13.559 | 3.532 | 50 | 55.6 | 0.00375 | RE | 6
5 | 360 | 1 | 1.38 | 0.15639 | 13.559 | 3.532 | 50 | 55.6 | 0.0038333 | RE | 6
5.6 | 135 | 6 | 0.71 | 0.14143 | 12.251 | 2.178 | 10 | 74 | 0.0052593 | RE | 6
7.6 | 180 | 3 | 0.93 | 0.14143 | 12.251 | 2.178 | 10 | 74 | 0.0051667 | RE | 6
21 | 255 | 9 | 1.62 | 0.14143 | 12.251 | 2.178 | 10 | 74 | 0.0063529 | RE | 6
90 | 480 | 6 | 0.48 | 0.17328 | 11.857 | 5.17 | 50 | 85 | 0.001 | RE | 6
64 | 480 | 2 | 0.51 | 0.17328 | 11.857 | 5.17 | 50 | 85 | 0.0010625 | RE | 6
100 | 1140 | 1 | 0.59 | 0.17328 | 11.857 | 5.17 | 50 | 85 | 0.00051754 | RE | 6
18 | 960 | 6 | 0.63 | 0.17328 | 11.857 | 5.17 | 50 | 85 | 0.00065625 | RE | 6
127 | 480 | 8 | 0.69 | 0.17328 | 11.857 | 5.17 | 50 | 85 | 0.0014375 | RE | 6
130 | 1140 | 1 | 0.8 | 0.17328 | 11.857 | 5.17 | 50 | 85 | 0.00070175 | RE | 6
22 | 840 | 1 | 0.83 | 0.17328 | 11.857 | 5.17 | 50 | 85 | 0.0009881 | RE | 6
38 | 900 | 3 | 0.94 | 0.17328 | 11.857 | 5.17 | 50 | 85 | 0.0010444 | RE | 6
37 | 1020 | 1 | 1.29 | 0.17328 | 11.857 | 5.17 | 50 | 85 | 0.0012647 | RE | 6
62 | 180 | 1 | 0.15 | 0.17732 | 11.454 | 2.291 | 60 | 48.3 | 0.00083333 | RE | 6
60 | 300 | 2 | 0.15 | 0.17732 | 11.454 | 2.291 | 60 | 48.3 | 0.0005 | RE | 6
36 | 180 | 29 | 0.28 | 0.17732 | 11.454 | 2.291 | 60 | 48.3 | 0.0015556 | RE | 6
57 | 30 | 10 | 0.3 | 0.17732 | 11.454 | 2.291 | 60 | 48.3 | 0.01 | RE | 6
75 | 720 | 1 | 0.35 | 0.17732 | 11.454 | 2.291 | 60 | 48.3 | 0.00048611 | RE | 6
131 | 240 | 1 | 0.36 | 0.17732 | 11.454 | 2.291 | 60 | 48.3 | 0.0015 | RE | 6
28 | 30 | 10 | 0.4 | 0.17732 | 11.454 | 2.291 | 60 | 48.3 | 0.013333 | RE | 6
124 | 30 | 4 | 0.48 | 0.17732 | 11.454 | 2.291 | 60 | 48.3 | 0.016 | RE | 6
71 | 360 | 1 | 0.55 | 0.17732 | 11.454 | 2.291 | 60 | 48.3 | 0.0015278 | RE | 6
156 | 480 | 1 | 0.79 | 0.17732 | 11.454 | 2.291 | 60 | 48.3 | 0.0016458 | RE | 6
142 | 240 | 1 | 1.3 | 0.17732 | 11.454 | 2.291 | 60 | 48.3 | 0.0054167 | RE | 6
29 | 45 | 3 | 0.06 | 0.039765 | 10.7934 | 0.709 | 30 | 105 | 0.0013333 | RE | 6
53 | 1020 | 1 | 0.25 | 0.039765 | 10.7934 | 0.709 | 30 | 105 | 0.0002451 | RE | 6
350 | 180 | 14 | 0.28 | 0.039765 | 10.7934 | 0.709 | 30 | 105 | 0.0015556 | RE | 6
61 | 300 | 1 | 0.35 | 0.039765 | 10.7934 | 0.709 | 30 | 105 | 0.0011667 | RE | 6
88 | 300 | 6 | 0.43 | 0.039765 | 10.7934 | 0.709 | 30 | 105 | 0.0014333 | RE | 6
46 | 105 | 7 | 0.47 | 0.039765 | 10.7934 | 0.709 | 30 | 105 | 0.0044762 | RE | 6
51 | 150 | 4 | 0.48 | 0.039765 | 10.7934 | 0.709 | 30 | 105 | 0.0032 | RE | 6
23 | 195 | 7 | 0.12 | 0.17083 | 10.6973 | 6.39 | 34.84 | 112 | 0.00061538 | RE | 6
23 | 270 | 7 | 0.12 | 0.17083 | 10.6973 | 6.39 | 34.84 | 112 | 0.00044444 | RE | 6
17 | 180 | 9 | 0.15 | 0.17083 | 10.6973 | 6.39 | 34.84 | 112 | 0.00083333 | RE | 6
17 | 210 | 8 | 0.19 | 0.17083 | 10.6973 | 6.39 | 34.84 | 112 | 0.00090476 | RE | 6
15 | 180 | 1 | 0.2 | 0.17083 | 10.6973 | 6.39 | 34.84 | 112 | 0.0011111 | RE | 6
23 | 240 | 4 | 0.2 | 0.17083 | 10.6973 | 6.39 | 34.84 | 112 | 0.00083333 | RE | 6
8 | 180 | 1 | 0.23 | 0.17083 | 10.6973 | 6.39 | 34.84 | 112 | 0.0012778 | RE | 6
44 | 180 | 9 | 0.23 | 0.17083 | 10.6973 | 6.39 | 34.84 | 112 | 0.0012778 | RE | 6
18 | 165 | 1 | 0.3 | 0.17083 | 10.6973 | 6.39 | 34.84 | 112 | 0.0018182 | RE | 6
18 | 180 | 1 | 0.3 | 0.17083 | 10.6973 | 6.39 | 34.84 | 112 | 0.0016667 | RE | 6
18 | 180 | 1 | 0.3 | 0.17083 | 10.6973 | 6.39 | 34.84 | 112 | 0.0016667 | RE | 6
6 | 195 | 1 | 0.3 | 0.17083 | 10.6973 | 6.39 | 34.84 | 112 | 0.0015385 | RE | 6
16 | 180 | 2 | 0.3 | 0.17083 | 10.6973 | 6.39 | 34.84 | 112 | 0.0016667 | RE | 6
4 | 180 | 6 | 0.35 | 0.17083 | 10.6973 | 6.39 | 34.84 | 112 | 0.0019444 | RE | 6
34 | 180 | 1 | 0.36 | 0.17083 | 10.6973 | 6.39 | 34.84 | 112 | 0.002 | RE | 6
22 | 180 | 5 | 0.42 | 0.17083 | 10.6973 | 6.39 | 34.84 | 112 | 0.0023333 | RE | 6
18 | 165 | 3 | 0.5 | 0.17083 | 10.6973 | 6.39 | 34.84 | 112 | 0.0030303 | RE | 6
26 | 180 | 3 | 0.5 | 0.17083 | 10.6973 | 6.39 | 34.84 | 112 | 0.0027778 | RE | 6
63 | 180 | 5 | 0.57 | 0.17083 | 10.6973 | 6.39 | 34.84 | 112 | 0.0031667 | RE | 6
45 | 315 | 1 | 0.6 | 0.17083 | 10.6973 | 6.39 | 34.84 | 112 | 0.0019048 | RE | 6
42 | 180 | 3 | 0.6 | 0.17083 | 10.6973 | 6.39 | 34.84 | 112 | 0.0033333 | RE | 6
25 | 180 | 15 | 0.65 | 0.17083 | 10.6973 | 6.39 | 34.84 | 112 | 0.0036111 | RE | 6
61 | 180 | 4 | 0.95 | 0.17083 | 10.6973 | 6.39 | 34.84 | 112 | 0.0052778 | RE | 6
68 | 240 | 2 | 1 | 0.17083 | 10.6973 | 6.39 | 34.84 | 112 | 0.0041667 | RE | 6
97 | 120 | 3 | 1.25 | 0.17083 | 10.6973 | 6.39 | 34.84 | 112 | 0.010417 | RE | 6
107 | 210 | 5 | 1.27 | 0.17083 | 10.6973 | 6.39 | 34.84 | 112 | 0.0060476 | RE | 6
28 | 180 | 2 | 1.6 | 0.17083 | 10.6973 | 6.39 | 34.84 | 112 | 0.0088889 | RE | 6
199.89 | 485 | 1 | 0.19 | 0.15196 | 10.1546 | 3.212 | 35 | 167 | 0.00039175 | RE | 6
328.87 | 165 | 2 | 0.2 | 0.15196 | 10.1546 | 3.212 | 35 | 167 | 0.0012121 | RE | 6
111.91 | 160 | 2 | 0.24 | 0.15196 | 10.1546 | 3.212 | 35 | 167 | 0.0015 | RE | 6
195.25 | 645 | 8 | 0.29 | 0.15196 | 10.1546 | 3.212 | 35 | 167 | 0.00044961 | RE | 6
103.85 | 300 | 9 | 0.31 | 0.15196 | 10.1546 | 3.212 | 35 | 167 | 0.0010333 | RE | 6
108.98 | 255 | 1 | 0.34 | 0.15196 | 10.1546 | 3.212 | 35 | 167 | 0.0013333 | RE | 6
317.45 | 1080 | 11 | 0.35 | 0.15196 | 10.1546 | 3.212 | 35 | 167 | 0.00032407 | RE | 6
644.07 | 510 | 1 | 0.37 | 0.15196 | 10.1546 | 3.212 | 35 | 167 | 0.00072549 | RE | 6
122.92 | 645 | 2 | 0.37 | 0.15196 | 10.1546 | 3.212 | 35 | 167 | 0.00057364 | RE | 6
614.1 | 24 | 1 | 0.38 | 0.15196 | 10.1546 | 3.212 | 35 | 167 | 0.015833 | RE | 6
148.46 | 325 | 1 | 0.62 | 0.15196 | 10.1546 | 3.212 | 35 | 167 | 0.0019077 | RE | 6
158.32 | 720 | 3 | 0.81 | 0.15196 | 10.1546 | 3.212 | 35 | 167 | 0.001125 | RE | 6
2732.43 | 165 | 1 | 0.93 | 0.15196 | 10.1546 | 3.212 | 35 | 167 | 0.0056364 | RE | 6
82.49 | 840 | 4 | 1.2 | 0.15196 | 10.1546 | 3.212 | 35 | 167 | 0.0014286 | RE | 6
61 | 60 | 1 | 0.01 | 0.18783 | 10.0315 | 2.302 | 29 | 260 | 0.00016667 | RE | 6
41 | 60 | 2 | 0.01 | 0.18783 | 10.0315 | 2.302 | 29 | 260 | 0.00016667 | RE | 6
44 | 60 | 3 | 0.01 | 0.18783 | 10.0315 | 2.302 | 29 | 260 | 0.00016667 | RE | 6
126 | 600 | 5 | 0.08 | 0.18783 | 10.0315 | 2.302 | 29 | 260 | 0.00013333 | RE | 6
50 | 180 | 3 | 0.16 | 0.18783 | 10.0315 | 2.302 | 29 | 260 | 0.00088889 | RE | 6
63 | 60 | 12 | 0.17 | 0.18783 | 10.0315 | 2.302 | 29 | 260 | 0.0028333 | RE | 6
65 | 840 | 4 | 0.19 | 0.18783 | 10.0315 | 2.302 | 29 | 260 | 0.00022619 | RE | 6
70 | 420 | 4 | 0.21 | 0.18783 | 10.0315 | 2.302 | 29 | 260 | 0.0005 | RE | 6
53 | 600 | 1 | 0.22 | 0.18783 | 10.0315 | 2.302 | 29 | 260 | 0.00036667 | RE | 6
26 | 120 | 1 | 0.23 | 0.18783 | 10.0315 | 2.302 | 29 | 260 | 0.0019167 | RE | 6
75 | 420 | 12 | 0.29 | 0.18783 | 10.0315 | 2.302 | 29 | 260 | 0.00069048 | RE | 6
52 | 360 | 5 | 0.31 | 0.18783 | 10.0315 | 2.302 | 29 | 260 | 0.00086111 | RE | 6
84 | 480 | 3 | 0.39 | 0.18783 | 10.0315 | 2.302 | 29 | 260 | 0.0008125 | RE | 6
58 | 600 | 8 | 0.39 | 0.18783 | 10.0315 | 2.302 | 29 | 260 | 0.00065 | RE | 6
47 | 780 | 4 | 0.5 | 0.18783 | 10.0315 | 2.302 | 29 | 260 | 0.00064103 | RE | 6
45 | 420 | 7 | 0.62 | 0.18783 | 10.0315 | 2.302 | 29 | 260 | 0.0014762 | RE | 6
55 | 660 | 11 | 0.63 | 0.18783 | 10.0315 | 2.302 | 29 | 260 | 0.00095455 | RE | 6
68 | 120 | 1 | 0.67 | 0.18783 | 10.0315 | 2.302 | 29 | 260 | 0.0055833 | RE | 6
54 | 900 | 1 | 0.73 | 0.18783 | 10.0315 | 2.302 | 29 | 260 | 0.00081111 | RE | 6
79 | 480 | 5 | 0.8 | 0.18783 | 10.0315 | 2.302 | 29 | 260 | 0.0016667 | RE | 6
42 | 480 | 4 | 0.84 | 0.18783 | 10.0315 | 2.302 | 29 | 260 | 0.00175 | RE | 6
46 | 1020 | 1 | 0.94 | 0.18783 | 10.0315 | 2.302 | 29 | 260 | 0.00092157 | RE | 6
69 | 300 | 6 | 1.01 | 0.18783 | 10.0315 | 2.302 | 29 | 260 | 0.0033667 | RE | 6
85 | 780 | 5 | 1.17 | 0.18783 | 10.0315 | 2.302 | 29 | 260 | 0.0015 | RE | 6
50 | 480 | 6 | 1.42 | 0.18783 | 10.0315 | 2.302 | 29 | 260 | 0.0029583 | RE | 6
72 | 600 | 5 | 1.98 | 0.18783 | 10.0315 | 2.302 | 29 | 260 | 0.0033 | RE | 6
122 | 300 | 10 | 0.37 | 0.14622 | 9.3844 | 3.671 | 45 | 401 | 0.0012333 | RE | 6
190 | 180 | 3 | 0.67 | 0.14622 | 9.3844 | 3.671 | 45 | 401 | 0.0037222 | RE | 6
950 | 180 | 7 | 0.67 | 0.14622 | 9.3844 | 3.671 | 45 | 401 | 0.0037222 | RE | 6
316 | 420 | 4 | 0.79 | 0.14622 | 9.3844 | 3.671 | 45 | 401 | 0.001881 | RE | 6
964 | 180 | 9 | 0.84 | 0.14622 | 9.3844 | 3.671 | 45 | 401 | 0.0046667 | RE | 6
1340 | 180 | 1 | 1.1 | 0.14622 | 9.3844 | 3.671 | 45 | 401 | 0.0061111 | RE | 6
103.2 | 295 | 6 | 0.21 | 0.15985 | 9.3374 | 6.803 | 25 | 33 | 0.00071186 | RE | 6
255.81 | 145 | 13 | 0.22 | 0.15985 | 9.3374 | 6.803 | 25 | 33 | 0.0015172 | RE | 6
150.02 | 130 | 1 | 0.25 | 0.15985 | 9.3374 | 6.803 | 25 | 33 | 0.0019231 | RE | 6
1069.46 | 460 | 2 | 0.27 | 0.15985 | 9.3374 | 6.803 | 25 | 33 | 0.00058696 | RE | 6
1625.59 | 50 | 0.5 | 0.38 | 0.15985 | 9.3374 | 6.803 | 25 | 33 | 0.0076 | RE | 6
142.8 | 480 | 0.5 | 0.55 | 0.15985 | 9.3374 | 6.803 | 25 | 33 | 0.0011458 | RE | 6
242.78 | 85 | 3 | 0.59 | 0.15985 | 9.3374 | 6.803 | 25 | 33 | 0.0069412 | RE | 6
140.92 | 250 | 1 | 0.64 | 0.15985 | 9.3374 | 6.803 | 25 | 33 | 0.00256 | RE | 6
247.49 | 1020 | 1 | 0.65 | 0.15985 | 9.3374 | 6.803 | 25 | 33 | 0.00063725 | RE | 6
350.94 | 170 | 5 | 0.71 | 0.15985 | 9.3374 | 6.803 | 25 | 33 | 0.0041765 | RE | 6
100.96 | 1300 | 1 | 1.12 | 0.15985 | 9.3374 | 6.803 | 25 | 33 | 0.00086154 | RE | 6
29 | 60 | 3 | 0.2 | 0.13754 | 9.2755 | 1.89 | 40 | 75 | 0.0033333 | RE | 6
169 | 1020 | 1 | 0.31 | 0.13754 | 9.2755 | 1.89 | 40 | 75 | 0.00030392 | RE | 6
29 | 300 | 2 | 0.52 | 0.13754 | 9.2755 | 1.89 | 40 | 75 | 0.0017333 | RE | 6
225 | 420 | 3 | 0.79 | 0.13754 | 9.2755 | 1.89 | 40 | 75 | 0.001881 | RE | 6
36 | 480 | 5 | 0.97 | 0.13754 | 9.2755 | 1.89 | 40 | 75 | 0.0020208 | RE | 6
86 | 360 | 10 | 1.05 | 0.13754 | 9.2755 | 1.89 | 40 | 75 | 0.0029167 | RE | 6
132 | 420 | 2 | 2.71 | 0.13754 | 9.2755 | 1.89 | 40 | 75 | 0.0064524 | RE | 6
99 | 2040 | 4 | 6.46 | 0.13754 | 9.2755 | 1.89 | 40 | 75 | 0.0031667 | RE | 6
8.3 | 30 | 1 | 0.11 | 0.16 | 9.17 | 6.433 | 50 | 3 | 0.0036667 | RE | 6
37.5 | 30 | 7 | 0.11 | 0.16 | 9.17 | 6.433 | 50 | 3 | 0.0036667 | RE | 6
112.5 | 30 | 1 | 0.12 | 0.16 | 9.17 | 6.433 | 50 | 3 | 0.004 | RE | 6
200 | 30 | 1 | 0.12 | 0.16 | 9.17 | 6.433 | 50 | 3 | 0.004 | RE | 6
300 | 30 | 1 | 0.12 | 0.16 | 9.17 | 6.433 | 50 | 3 | 0.004 | RE | 6
22.59 | 45 | 1 | 0.13 | 0.21123 | 9.17 | 3.493 | 32.31 | 39.21 | 0.0028889 | RE | 6
52.2 | 60 | 5 | 0.15 | 0.20461 | 9.17 | 3.17 | 30 | 13.41 | 0.0025 | RE | 6
18.5 | 60 | 5 | 0.15 | 0.21168 | 9.17 | 2.122 | 30 | 8.36 | 0.0025 | RE | 6
82 | 300 | 3 | 0.21 | 0.21123 | 9.17 | 3.493 | 32.31 | 39.21 | 0.0007 | RE | 6
210 | 45 | 1 | 0.22 | 0.16 | 9.17 | 6.433 | 50 | 3 | 0.0048889 | RE | 6
64.8 | 120 | 1 | 0.24 | 0.20461 | 9.17 | 3.17 | 30 | 13.41 | 0.002 | RE | 6
33 | 120 | 1 | 0.24 | 0.21168 | 9.17 | 2.122 | 30 | 8.36 | 0.002 | RE | 6
422 | 300 | 3 | 0.25 | 0.16 | 9.17 | 6.433 | 50 | 3 | 0.00083333 | RE | 6
47.05 | 600 | 9 | 0.3 | 0.21123 | 9.17 | 3.493 | 32.31 | 39.21 | 0.0005 | RE | 6
157 | 600 | 1 | 0.32 | 0.16 | 9.17 | 6.433 | 50 | 3 | 0.00053333 | RE | 6
504 | 600 | 1 | 0.34 | 0.21123 | 9.17 | 3.493 | 32.31 | 39.21 | 0.00056667 | RE | 6
20.3 | 300 | 3 | 0.4 | 0.21123 | 9.17 | 3.493 | 32.31 | 39.21 | 0.0013333 | RE | 6
95.85 | 420 | 1 | 0.41 | 0.16 | 9.17 | 6.433 | 50 | 3 | 0.00097619 | RE | 6
24 | 600 | 1 | 0.41 | 0.21123 | 9.17 | 3.493 | 32.31 | 39.21 | 0.00068333 | RE | 6
28.8 | 240 | 3 | 0.42 | 0.16 | 9.17 | 6.433 | 50 | 3 | 0.00175 | RE | 6
7.5 | 270 | 9 | 0.52 | 0.16 | 9.17 | 6.433 | 50 | 3 | 0.0019259 | RE | 6
4.3 | 60 | 3 | 0.55 | 0.20461 | 9.17 | 3.17 | 30 | 13.41 | 0.0091667 | RE | 6
53.8 | 60 | 3 | 0.55 | 0.21168 | 9.17 | 2.122 | 30 | 8.36 | 0.0091667 | RE | 6
384 | 420 | 3 | 0.6 | 0.21123 | 9.17 | 3.493 | 32.31 | 39.21 | 0.0014286 | RE | 6
172 | 120 | 1 | 0.62 | 0.16 | 9.17 | 6.433 | 50 | 3 | 0.0051667 | RE | 6
21 | 270 | 1 | 0.75 | 0.20461 | 9.17 | 3.17 | 30 | 13.41 | 0.0027778 | RE | 6
25 | 270 | 1 | 0.75 | 0.21168 | 9.17 | 2.122 | 30 | 8.36 | 0.0027778 | RE | 6
88.34 | 240 | 1 | 0.8 | 0.21123 | 9.17 | 3.493 | 32.31 | 39.21 | 0.0033333 | RE | 6
83 | 720 | 1 | 0.8 | 0.21123 | 9.17 | 3.493 | 32.31 | 39.21 | 0.0011111 | RE | 6
56 | 360 | 1 | 0.85 | 0.16 | 9.17 | 6.433 | 50 | 3 | 0.0023611 | RE | 6
56 | 720 | 8 | 1.02 | 0.16 | 9.17 | 6.433 | 50 | 3 | 0.0014167 | RE | 6
236 | 960 | 1 | 1.02 | 0.21123 | 9.17 | 3.493 | 32.31 | 39.21 | 0.0010625 | RE | 6
473.07 | 360 | 1 | 1.1 | 0.21123 | 9.17 | 3.493 | 32.31 | 39.21 | 0.0030556 | RE | 6
301.54 | 300 | 1 | 1.2 | 0.21123 | 9.17 | 3.493 | 32.31 | 39.21 | 0.004 | RE | 6
121 | 600 | 1 | 1.5 | 0.21123 | 9.17 | 3.493 | 32.31 | 39.21 | 0.0025 | RE | 6
34 | 300 | 3 | 1.7 | 0.20461 | 9.17 | 3.17 | 30 | 13.41 | 0.0056667 | RE | 6
11 | 300 | 3 | 1.7 | 0.21168 | 9.17 | 2.122 | 30 | 8.36 | 0.0056667 | RE | 6
115.18 | 1020 | 1 | 2.3 | 0.21123 | 9.17 | 3.493 | 32.31 | 39.21 | 0.0022549 | RE | 6
7 | 60 | 5 | 0.21 | 0.1895 | 9.1615 | 8.634 | 20 | 22.35 | 0.0035 | RE | 6
172 | 60 | 30 | 0.58 | 0.1895 | 9.1615 | 8.634 | 20 | 22.35 | 0.0096667 | RE | 6
23 | 120 | 5 | 0.04 | 0.18998 | 9.1409 | 7.323 | 65 | 19 | 0.00033333 | RE | 6
76 | 540 | 1 | 0.35 | 0.18998 | 9.1409 | 7.323 | 65 | 19 | 0.00064815 | RE | 6
20 | 720 | 1 | 0.71 | 0.18998 | 9.1409 | 7.323 | 65 | 19 | 0.00098611 | RE | 6
36 | 240 | 2 | 0.07 | 0.18569 | 9.1167 | 4.582 | 30 | 83.5 | 0.00029167 | RE | 6
30 | 300 | 5 | 0.21 | 0.18569 | 9.1167 | 4.582 | 30 | 83.5 | 0.0007 | RE | 6
13 | 160 | 1 | 0.34 | 0.20484 | 9.0681 | 5.613 | 40 | 4.8 | 0.002125 | RE | 6
7 | 120 | 7 | 0.37 | 0.20484 | 9.0681 | 5.613 | 40 | 4.8 | 0.0030833 | RE | 6
7 | 60 | 1 | 0.38 | 0.20484 | 9.0681 | 5.613 | 40 | 4.8 | 0.0063333 | RE | 6
71 | 240 | 1 | 0.53 | 0.18786 | 9.0612 | 6.5 | 13 | 89.34 | 0.0022083 | RE | 6
23 | 540 | 4 | 0.61 | 0.18786 | 9.0612 | 6.5 | 13 | 89.34 | 0.0011296 | RE | 6
42 | 1320 | 5 | 0.64 | 0.18786 | 9.0612 | 6.5 | 13 | 89.34 | 0.00048485 | RE | 6
150 | 840 | 1 | 0.89 | 0.18786 | 9.0612 | 6.5 | 13 | 89.34 | 0.0010595 | RE | 6
18 | 120 | 4 | 0.9 | 0.18786 | 9.0612 | 6.5 | 13 | 89.34 | 0.0075 | RE | 6
46 | 1320 | 1 | 0.98 | 0.18786 | 9.0612 | 6.5 | 13 | 89.34 | 0.00074242 | RE | 6
62 | 660 | 6 | 1.46 | 0.18786 | 9.0612 | 6.5 | 13 | 89.34 | 0.0022121 | RE | 6
68 | 660 | 6 | 1.46 | 0.18786 | 9.0612 | 6.5 | 13 | 89.34 | 0.0022121 | RE | 6
47 | 840 | 1 | 2.36 | 0.18786 | 9.0612 | 6.5 | 13 | 89.34 | 0.0028095 | RE | 6
75 | 840 | 1 | 2.36 | 0.18786 | 9.0612 | 6.5 | 13 | 89.34 | 0.0028095 | RE | 6
7 | 120 | 4 | 0.1 | 0.17 | 9.0013 | 3.3 | 50 | 6.8 | 0.00083333 | RE | 6
12 | 485 | 7 | 0.36 | 0.17 | 9.0013 | 3.3 | 50 | 6.8 | 0.00074227 | RE | 6
12 | 180 | 4 | 0.38 | 0.17 | 9.0013 | 3.3 | 50 | 6.8 | 0.0021111 | RE | 6
8 | 1180 | 1 | 0.75 | 0.17 | 9.0013 | 3.3 | 50 | 6.8 | 0.00063559 | RE | 6
238 | 60 | 1 | 0.01 | 0.23 | 9 | 3.798 | 57 | 36.1 | 0.00016667 | RE | 6
61 | 60 | 1 | 0.01 | 0.19 | 9 | 1.703 | 29 | 63 | 0.00016667 | RE | 6
25 | 60 | 3 | 0.02 | 0.19 | 9 | 1.703 | 29 | 63 | 0.00033333 | RE | 6
57 | 60 | 2 | 0.05 | 0.19 | 9 | 1.703 | 29 | 63 | 0.00083333 | RE | 6
10 | 30 | 3 | 0.06 | 0.22952 | 9 | 11.977 | 2 | 120 | 0.002 | RE | 6
4 | 30 | 3 | 0.06 | 0.16 | 9 | 2.516 | 60 | 50 | 0.002 | RE | 6
17 | 120 | 4 | 0.1 | 0.14 | 9 | 6.968 | 30 | 20 | 0.00083333 | RE | 6
245 | 60 | 1 | 0.1 | 0.23 | 9 | 3.798 | 57 | 36.1 | 0.0016667 | RE | 6
220 | 180 | 28 | 0.12 | 0.21039 | 9 | 3.899 | 25 | 154 | 0.00066667 | RE | 6
7 | 480 | 10 | 0.12 | 0.19 | 9 | 1.703 | 29 | 63 | 0.00025 | RE | 6
337 | 300 | 20 | 0.12 | 0.19 | 9 | 1.703 | 29 | 63 | 0.0004 | RE | 6
230 | 180 | 1 | 0.13 | 0.23 | 9 | 3.798 | 57 | 36.1 | 0.00072222 | RE | 6
99 | 240 | 1 | 0.14 | 0.19 | 9 | 1.703 | 29 | 63 | 0.00058333 | RE | 6
39 | 120 | 3 | 0.16 | 0.22952 | 9 | 11.977 | 2 | 120 | 0.0013333 | RE | 6
10 | 120 | 3 | 0.16 | 0.16 | 9 | 2.516 | 60 | 50 | 0.0013333 | RE | 6
156 | 120 | 4 | 0.18 | 0.23 | 9 | 3.798 | 57 | 36.1 | 0.0015 | RE | 6
51 | 120 | 6 | 0.19 | 0.19 | 9 | 1.703 | 29 | 63 | 0.0015833 | RE | 6
94 | 60 | 3 | 0.2 | 0.22952 | 9 | 11.977 | 2 | 120 | 0.0033333 | RE | 6
78 | 60 | 3 | 0.2 | 0.16 | 9 | 2.516 | 60 | 50 | 0.0033333 | RE | 6
6 | 480 | 5 | 0.21 | 0.14 | 9 | 6.968 | 30 | 20 | 0.0004375 | RE | 6
625 | 60 | 2 | 0.21 | 0.23 | 9 | 3.798 | 57 | 36.1 | 0.0035 | RE | 6
19 | 300 | 3 | 0.22 | 0.22952 | 9 | 11.977 | 2 | 120 | 0.00073333 | RE | 6
15 | 300 | 3 | 0.22 | 0.16 | 9 | 2.516 | 60 | 50 | 0.00073333 | RE | 6
1174 | 180 | 1 | 0.23 | 0.23 | 9 | 3.798 | 57 | 36.1 | 0.0012778 | RE | 6
90 | 300 | 2 | 0.23 | 0.23 | 9 | 3.798 | 57 | 36.1 | 0.00076667 | RE | 6
290 | 120 | 1 | 0.24 | 0.23 | 9 | 3.798 | 57 | 36.1 | 0.002 | RE | 6
85 | 540 | 4 | 0.24 | 0.19 | 9 | 1.703 | 29 | 63 | 0.00044444 | RE | 6
7.0667 | 180 | 2 | 0.26 | 0.145 | 9 | 0.5 | 27 | 44.4789 | 0.0014444 | RE | 6
2.6667 | 90 | 8 | 0.26 | 0.145 | 9 | 0.5 | 27 | 44.4789 | 0.0028889 | RE | 6
26 | 420 | 12 | 0.29 | 0.19 | 9 | 1.703 | 29 | 63 | 0.00069048 | RE | 6
25 | 480 | 7 | 0.3 | 0.14 | 9 | 6.968 | 30 | 20 | 0.000625 | RE | 6
100.4 | 90 | 3 | 0.32992 | 0.145 | 9 | 0.5 | 27 | 44.4789 | 0.0036658 | RE | 6
191 | 240 | 6 | 0.33 | 0.19 | 9 | 1.703 | 29 | 63 | 0.001375 | RE | 6
60 | 180 | 3 | 0.34 | 0.21039 | 9 | 3.899 | 25 | 154 | 0.0018889 | RE | 6
75 | 300 | 3 | 0.34 | 0.19 | 9 | 1.703 | 29 | 63 | 0.0011333 | RE | 6
10.5333 | 240 | 3 | 0.35 | 0.145 | 9 | 0.5 | 27 | 44.4789 | 0.0014583 | RE | 6
34.2667 | 60 | 4 | 0.35 | 0.145 | 9 | 0.5 | 27 | 44.4789 | 0.0058333 | RE | 6
22.5333 | 30 | 7 | 0.37 | 0.145 | 9 | 0.5 | 27 | 44.4789 | 0.012333 | RE | 6
125 | 600 | 1 | 0.38 | 0.23 | 9 | 3.798 | 57 | 36.1 | 0.00063333 | RE | 6
86 | 300 | 1 | 0.38 | 0.19 | 9 | 1.703 | 29 | 63 | 0.0012667 | RE | 6
90 | 600 | 10 | 0.39 | 0.21039 | 9 | 3.899 | 25 | 154 | 0.00065 | RE | 6
27 | 61 | 3 | 0.41 | 0.22952 | 9 | 11.977 | 2 | 120 | 0.0067213 | RE | 6
30 | 60 | 3 | 0.41 | 0.1949 | 9 | 5.216 | 50 | 15 | 0.0068333 | RE | 6
7 | 60 | 3 | 0.41 | 0.16 | 9 | 2.516 | 60 | 50 | 0.0068333 | RE | 6
12.93 | 300 | 2 | 0.45984 | 0.145 | 9 | 0.5 | 27 | 44.4789 | 0.0015328 | RE | 6
13.87 | 240 | 5 | 0.47008 | 0.145 | 9 | 0.5 | 27 | 44.4789 | 0.0019587 | RE | 6
31.87 | 180 | 1 | 0.47992 | 0.145 | 9 | 0.5 | 27 | 44.4789 | 0.0026662 | RE | 6
155 | 240 | 9 | 0.5 | 0.23 | 9 | 3.798 | 57 | 36.1 | 0.0020833 | RE | 6
82 | 300 | 1 | 0.5 | 0.19 | 9 | 1.703 | 29 | 63 | 0.0016667 | RE | 6
26.4 | 240 | 1 | 0.5 | 0.145 | 9 | 0.5 | 27 | 44.4789 | 0.0020833 | RE | 6
8.4 | 180 | 1 | 0.50984 | 0.145 | 9 | 0.5 | 27 | 44.4789 | 0.0028325 | RE | 6
52 | 120 | 16 | 0.51 | 0.19 | 9 | 1.703 | 29 | 63 | 0.00425 | RE | 6
8.8 | 105 | 6 | 0.52992 | 0.145 | 9 | 0.5 | 27 | 44.4789 | 0.0050469 | RE | 6
90 | 1140 | 1 | 0.55 | 0.23 | 9 | 3.798 | 57 | 36.1 | 0.00048246 | RE | 6
24 | 360 | 8 | 0.56 | 0.145 | 9 | 0.5 | 27 | 44.4789 | 0.0015556 | RE | 6
12 | 1380 | 1 | 0.58 | 0.19 | 9 | 1.703 | 29 | 63 | 0.00042029 | RE | 6
112.4 | 180 | 7 | 0.59016 | 0.145 | 9 | 0.5 | 27 | 44.4789 | 0.0032787 | RE | 6
18.13 | 180 | 1 | 0.6 | 0.145 | 9 | 0.5 | 27 | 44.4789 | 0.0033333 | RE | 6
135 | 300 | 4 | 0.62 | 0.23 | 9 | 3.798 | 57 | 36.1 | 0.0020667 | RE | 6
525 | 420 | 7 | 0.62 | 0.19 | 9 | 1.703 | 29 | 63 | 0.0014762 | RE | 6
80 | 300 | 6 | 0.63 | 0.23 | 9 | 3.798 | 57 | 36.1 | 0.0021 | RE | 6
49 | 300 | 9 | 0.7 | 0.19 | 9 | 1.703 | 29 | 63 | 0.0023333 | RE | 6
11.33 | 250 | 9 | 0.70984 | 0.145 | 9 | 0.5 | 27 | 44.4789 | 0.0028394 | RE | 6
236 | 240 | 2 | 0.71 | 0.23 | 9 | 3.798 | 57 | 36.1 | 0.0029583 | RE | 6
8.53 | 600 | 5 | 0.72008 | 0.145 | 9 | 0.5 | 27 | 44.4789 | 0.0012001 | RE | 6
370 | 720 | 5 | 0.76 | 0.23 | 9 | 3.798 | 57 | 36.1 | 0.0010556 | RE | 6
230 | 780 | 7 | 0.83 | 0.23 | 9 | 3.798 | 57 | 36.1 | 0.0010641 | RE | 6
12 | 480 | 4 | 0.84 | 0.19 | 9 | 1.703 | 29 | 63 | 0.00175 | RE | 6
82 | 180 | 8 | 0.85 | 0.21988 | 9 | 4.526 | 70 | 26 | 0.0047222 | RE | 6
91 | 180 | 8 | 0.85 | 0.21039 | 9 | 3.899 | 25 | 154 | 0.0047222 | RE | 6
50 | 1020 | 3 | 0.85 | 0.19 | 9 | 1.703 | 29 | 63 | 0.00083333 | RE | 6
2.2667 | 420 | 1 | 0.88 | 0.145 | 9 | 0.5 | 27 | 44.4789 | 0.0020952 | RE | 6
130 | 120 | 1 | 0.89 | 0.23 | 9 | 3.798 | 57 | 36.1 | 0.0074167 | RE | 6
28.8 | 420 | 3 | 0.89016 | 0.145 | 9 | 0.5 | 27 | 44.4789 | 0.0021194 | RE | 6
15.0667 | 150 | 5 | 0.91 | 0.145 | 9 | 0.5 | 27 | 44.4789 | 0.0060667 | RE | 6
28.93 | 180 | 2 | 0.94016 | 0.145 | 9 | 0.5 | 27 | 44.4789 | 0.0052231 | RE | 6
24 | 180 | 2 | 0.95984 | 0.145 | 9 | 0.5 | 27 | 44.4789 | 0.0053325 | RE | 6
78 | 240 | 3 | 0.98 | 0.21988 | 9 | 4.526 | 70 | 26 | 0.0040833 | RE | 6
58.4 | 120 | 2 | 1.03 | 0.145 | 9 | 0.5 | 27 | 44.4789 | 0.0085833 | RE | 6
29.4667 | 120 | 1 | 1.07 | 0.145 | 9 | 0.5 | 27 | 44.4789 | 0.0089167 | RE | 6
9 | 1132 | 1 | 1.08 | 0.14 | 9 | 6.968 | 30 | 20 | 0.00095406 | RE | 6
28 | 180 | 4 | 1.1 | 0.14 | 9 | 6.968 | 30 | 20 | 0.0061111 | RE | 6
191 | 1200 | 3 | 1.1 | 0.19 | 9 | 1.703 | 29 | 63 | 0.00091667 | RE | 6
115 | 120 | 3 | 1.13 | 0.23 | 9 | 3.798 | 57 | 36.1 | 0.0094167 | RE | 6
282 | 120 | 2 | 1.17 | 0.23 | 9 | 3.798 | 57 | 36.1 | 0.00975 | RE | 6
284 | 960 | 4 | 1.18 | 0.23 | 9 | 3.798 | 57 | 36.1 | 0.0012292 | RE | 6
22 | 60 | 1 | 1.21 | 0.19 | 9 | 1.703 | 29 | 63 | 0.020167 | RE | 6
46.6667 | 180 | 3 | 1.26 | 0.145 | 9 | 0.5 | 27 | 44.4789 | 0.007 | RE | 6
41.87 | 720 | 3 | 1.2902 | 0.145 | 9 | 0.5 | 27 | 44.4789 | 0.0017919 | RE | 6
225 | 900 | 11 | 1.3 | 0.23 | 9 | 3.798 | 57 | 36.1 | 0.0014444 | RE | 6
100 | 480 | 10 | 1.3 | 0.19 | 9 | 1.703 | 29 | 63 | 0.0027083 | RE | 6
70.4 | 180 | 1 | 1.3402 | 0.145 | 9 | 0.5 | 27 | 44.4789 | 0.0074453 | RE | 6
183 | 600 | 9 | 1.41 | 0.19 | 9 | 1.703 | 29 | 63 | 0.00235 | RE | 6
44 | 480 | 6 | 1.42 | 0.19 | 9 | 1.703 | 29 | 63 | 0.0029583 | RE | 6
210 | 300 | 1 | 1.45 | 0.21988 | 9 | 4.526 | 70 | 26 | 0.0048333 | RE | 6
7.6 | 420 | 1 | 1.5098 | 0.145 | 9 | 0.5 | 27 | 44.4789 | 0.0035949 | RE | 6
152 | 900 | 5 | 1.51 | 0.23 | 9 | 3.798 | 57 | 36.1 | 0.0016778 | RE | 6
62 | 780 | 3 | 1.63 | 0.19 | 9 | 1.703 | 29 | 63 | 0.0020897 | RE | 6
36 | 540 | 5 | 1.64 | 0.19 | 9 | 1.703 | 29 | 63 | 0.003037 | RE | 6
823 | 600 | 5 | 1.98 | 0.19 | 9 | 1.703 | 29 | 63 | 0.0033 | RE | 6
8.1333 | 450 | 12 | 1.98 | 0.145 | 9 | 0.5 | 27 | 44.4789 | 0.0044 | RE | 6
2052 | 30 | 8 | 0.1 | 0.23 | 9 | 7.553 | 38 | 58 | 0.0033333 | RE | 6
292 | 180 | 1 | 0.2 | 0.23 | 9 | 7.553 | 38 | 58 | 0.0011111 | RE | 6
1787 | 720 | 2 | 0.4 | 0.23 | 9 | 7.553 | 38 | 58 | 0.00055556 | RE | 6
1761 | 240 | 1 | 0.6 | 0.23 | 9 | 7.553 | 38 | 58 | 0.0025 | RE | 6
2604 | 60 | 4 | 0.8 | 0.23 | 9 | 7.553 | 38 | 58 | 0.013333 | RE | 6
1936 | 660 | 1 | 1.3 | 0.23 | 9 | 7.553 | 38 | 58 | 0.0019697 | RE | 6
730 | 780 | 1 | 2 | 0.23 | 9 | 7.553 | 38 | 58 | 0.0025641 | RE | 6
284 | 120 | 15 | 0.48 | 0.17832 | 8.9973 | 2.871 | 50 | 71.3 | 0.004 | RE | 6
103 | 300 | 8 | 0.56 | 0.17832 | 8.9973 | 2.871 | 50 | 71.3 | 0.0018667 | RE | 6
65 | 300 | 8 | 0.61 | 0.17832 | 8.9973 | 2.871 | 50 | 71.3 | 0.0020333 | RE | 6
352 | 540 | 4 | 0.72 | 0.17832 | 8.9973 | 2.871 | 50 | 71.3 | 0.0013333 | RE | 6
320 | 960 | 8 | 0.77 | 0.17832 | 8.9973 | 2.871 | 50 | 71.3 | 0.00080208 | RE | 6
55 | 120 | 11 | 0.98 | 0.17832 | 8.9973 | 2.871 | 50 | 71.3 | 0.0081667 | RE | 6
104 | 15 | 1 | 0.1 | 0.16105 | 8.9293 | 7.858 | 50 | 18.7 | 0.0066667 | RE | 6
71 | 30 | 3 | 0.1 | 0.16105 | 8.9293 | 7.858 | 50 | 18.7 | 0.0033333 | RE | 6
75 | 30 | 4 | 0.1 | 0.16105 | 8.9293 | 7.858 | 50 | 18.7 | 0.0033333 | RE | 6
208 | 30 | 4 | 0.1 | 0.16105 | 8.9293 | 7.858 | 50 | 18.7 | 0.0033333 | RE | 6
39 | 30 | 1 | 0.11 | 0.16105 | 8.9293 | 7.858 | 50 | 18.7 | 0.0036667 | RE | 6
42 | 30 | 1 | 0.11 | 0.16105 | 8.9293 | 7.858 | 50 | 18.7 | 0.0036667 | RE | 6
109.35 | 30 | 1 | 0.11 | 0.16105 | 8.9293 | 7.858 | 50 | 18.7 | 0.0036667 | RE | 6
10.05 | 30 | 1 | 0.12 | 0.16105 | 8.9293 | 7.858 | 50 | 18.7 | 0.004 | RE | 6
35.2 | 30 | 1 | 0.12 | 0.16105 | 8.9293 | 7.858 | 50 | 18.7 | 0.004 | RE | 6
66.15 | 30 | 1 | 0.12 | 0.16105 | 8.9293 | 7.858 | 50 | 18.7 | 0.004 | RE | 6
140 | 30 | 1 | 0.12 | 0.16105 | 8.9293 | 7.858 | 50 | 18.7 | 0.004 | RE | 6
226 | 30 | 1 | 0.12 | 0.16105 | 8.9293 | 7.858 | 50 | 18.7 | 0.004 | RE | 6
415 | 30 | 1 | 0.12 | 0.16105 | 8.9293 | 7.858 | 50 | 18.7 | 0.004 | RE | 6
16 | 30 | 4 | 0.12 | 0.16105 | 8.9293 | 7.858 | 50 | 18.7 | 0.004 | RE | 6
103 | 30 | 4 | 0.12 | 0.16105 | 8.9293 | 7.858 | 50 | 18.7 | 0.004 | RE | 6
59 | 30 | 11 | 0.12 | 0.16105 | 8.9293 | 7.858 | 50 | 18.7 | 0.004 | RE | 6
33 | 30 | 4 | 0.13 | 0.16105 | 8.9293 | 7.858 | 50 | 18.7 | 0.0043333 | RE | 6
9.2 | 30 | 1 | 0.15 | 0.16105 | 8.9293 | 7.858 | 50 | 18.7 | 0.005 | RE | 6
176 | 195 | 1 | 0.2 | 0.16105 | 8.9293 | 7.858 | 50 | 18.7 | 0.0010256 | RE | 6
19 | 60 | 1 | 0.21 | 0.16105 | 8.9293 | 7.858 | 50 | 18.7 | 0.0035 | RE | 6
44 | 45 | 1 | 0.22 | 0.16105 | 8.9293 | 7.858 | 50 | 18.7 | 0.0048889 | RE | 6
34 | 300 | 3 | 0.22 | 0.16105 | 8.9293 | 7.858 | 50 | 18.7 | 0.00073333 | RE | 6
5.3 | 1020 | 8 | 0.23 | 0.16105 | 8.9293 | 7.858 | 50 | 18.7 | 0.00022549 | RE | 6
34.2 | 120 | 1 | 0.24 | 0.16105 | 8.9293 | 7.858 | 50 | 18.7 | 0.002 | RE | 6
22.2 | 240 | 1 | 0.25 | 0.16105 | 8.9293 | 7.858 | 50 | 18.7 | 0.0010417 | RE | 6
24 | 300 | 3 | 0.25 | 0.16105 | 8.9293 | 7.858 | 50 | 18.7 | 0.00083333 | RE | 6
21 | 720 | 1 | 0.3 | 0.16105 | 8.9293 | 7.858 | 50 | 18.7 | 0.00041667 | RE | 6
138 | 30 | 5 | 0.3 | 0.16105 | 8.9293 | 7.858 | 50 | 18.7 | 0.01 | RE | 6
38 | 495 | 1 | 0.32 | 0.16105 | 8.9293 | 7.858 | 50 | 18.7 | 0.00064646 | RE | 6
513 | 600 | 1 | 0.32 | 0.16105 | 8.9293 | 7.858 | 50 | 18.7 | 0.00053333 | RE | 6
72 | 780 | 4 | 0.32 | 0.16105 | 8.9293 | 7.858 | 50 | 18.7 | 0.00041026 | RE | 6
64 | 210 | 4 | 0.33 | 0.16105 | 8.9293 | 7.858 | 50 | 18.7 | 0.0015714 | RE | 6
13 | 660 | 3 | 0.35 | 0.16105 | 8.9293 | 7.858 | 50 | 18.7 | 0.0005303 | RE | 6
94 | 75 | 8 | 0.35 | 0.16105 | 8.9293 | 7.858 | 50 | 18.7 | 0.0046667 | RE | 6
52 | 180 | 3 | 0.4 | 0.16105 | 8.9293 | 7.858 | 50 | 18.7 | 0.0022222 | RE | 6
25 | 420 | 1 | 0.41 | 0.16105 | 8.9293 | 7.858 | 50 | 18.7 | 0.00097619 | RE | 6
58 | 480 | 1 | 0.42 | 0.16105 | 8.9293 | 7.858 | 50 | 18.7 | 0.000875 | RE | 6
17.5 | 240 | 3 | 0.42 | 0.16105 | 8.9293 | 7.858 | 50 | 18.7 | 0.00175 | RE | 6
342 | 540 | 1 | 0.43 | 0.16105 | 8.9293 | 7.858 | 50 | 18.7 | 0.0007963 | RE | 6
146.3 | 210 | 4 | 0.43 | 0.16105 | 8.9293 | 7.858 | 50 | 18.7 | 0.0020476 | RE | 6
12 | 360 | 1 | 0.45 | 0.16105 | 8.9293 | 7.858 | 50 | 18.7 | 0.00125 | RE | 6
6.5 | 270 | 9 | 0.52 | 0.16105 | 8.9293 | 7.858 | 50 | 18.7 | 0.0019259 | RE | 6
90.6 | 420 | 3 | 0.64 | 0.16105 | 8.9293 | 7.858 | 50 | 18.7 | 0.0015238 | RE | 6
180 | 900 | 1 | 0.65 | 0.16105 | 8.9293 | 7.858 | 50 | 18.7 | 0.00072222 | RE | 6
49 | 360 | 2 | 0.72 | 0.16105 | 8.9293 | 7.858 | 50 | 18.7 | 0.002 | RE | 6
320 | 360 | 1 | 0.85 | 0.16105 | 8.9293 | 7.858 | 50 | 18.7 | 0.0023611 | RE | 6
52 | 320 | 7 | 0.94 | 0.16105 | 8.9293 | 7.858 | 50 | 18.7 | 0.0029375 | RE | 6
18 | 240 | 1 | 0.95 | 0.16105 | 8.9293 | 7.858 | 50 | 18.7 | 0.0039583 | RE | 6
94 | 240 | 3 | 0.95 | 0.16105 | 8.9293 | 7.858 | 50 | 18.7 | 0.0039583 | RE | 6
320 | 720 | 8 | 1.02 | 0.16105 | 8.9293 | 7.858 | 50 | 18.7 | 0.0014167 | RE | 6
40 | 780 | 2 | 1.3 | 0.16105 | 8.9293 | 7.858 | 50 | 18.7 | 0.0016667 | RE | 6
7 | 420 | 1 | 1.32 | 0.16105 | 8.9293 | 7.858 | 50 | 18.7 | 0.0031429 | RE | 6
34.5 | 120 | 11 | 1.32 | 0.16105 | 8.9293 | 7.858 | 50 | 18.7 | 0.011 | RE | 6
32 | 1200 | 1 | 1.8 | 0.16105 | 8.9293 | 7.858 | 50 | 18.7 | 0.0015 | RE | 6
85 | 240 | 5 | 0.02 | 0.21458 | 8.8183 | 4.461 | 51.3 | 32.84 | 8.3333e-05 | RE | 6
175 | 540 | 9 | 0.04 | 0.21458 | 8.8183 | 4.461 | 51.3 | 32.84 | 7.4074e-05 | RE | 6
94 | 180 | 3 | 0.11 | 0.21458 | 8.8183 | 4.461 | 51.3 | 32.84 | 0.00061111 | RE | 6
70 | 120 | 4 | 0.18 | 0.21458 | 8.8183 | 4.461 | 51.3 | 32.84 | 0.0015 | RE | 6
108 | 480 | 7 | 0.25 | 0.21458 | 8.8183 | 4.461 | 51.3 | 32.84 | 0.00052083 | RE | 6
165 | 1200 | 1 | 0.3 | 0.21458 | 8.8183 | 4.461 | 51.3 | 32.84 | 0.00025 | RE | 6
82 | 240 | 9 | 0.32 | 0.21458 | 8.8183 | 4.461 | 51.3 | 32.84 | 0.0013333 | RE | 6
122 | 120 | 1 | 0.4 | 0.21458 | 8.8183 | 4.461 | 51.3 | 32.84 | 0.0033333 | RE | 6
190 | 180 | 1 | 0.46 | 0.21458 | 8.8183 | 4.461 | 51.3 | 32.84 | 0.0025556 | RE | 6
142 | 360 | 3 | 0.46 | 0.21458 | 8.8183 | 4.461 | 51.3 | 32.84 | 0.0012778 | RE | 6
108 | 300 | 1 | 0.52 | 0.21458 | 8.8183 | 4.461 | 51.3 | 32.84 | 0.0017333 | RE | 6
98 | 240 | 1 | 0.55 | 0.21458 | 8.8183 | 4.461 | 51.3 | 32.84 | 0.0022917 | RE | 6
64 | 120 | 2 | 0.56 | 0.21458 | 8.8183 | 4.461 | 51.3 | 32.84 | 0.0046667 | RE | 6
110 | 1380 | 1 | 0.59 | 0.21458 | 8.8183 | 4.461 | 51.3 | 32.84 | 0.00042754 | RE | 6
76 | 480 | 3 | 0.63 | 0.21458 | 8.8183 | 4.461 | 51.3 | 32.84 | 0.0013125 | RE | 6
122 | 300 | 4 | 0.72 | 0.21458 | 8.8183 | 4.461 | 51.3 | 32.84 | 0.0024 | RE | 6
54 | 600 | 3 | 0.78 | 0.21458 | 8.8183 | 4.461 | 51.3 | 32.84 | 0.0013 | RE | 6
76 | 600 | 3 | 0.78 | 0.21458 | 8.8183 | 4.461 | 51.3 | 32.84 | 0.0013 | RE | 6
130 | 300 | 1 | 0.81 | 0.21458 | 8.8183 | 4.461 | 51.3 | 32.84 | 0.0027 | RE | 6
122 | 240 | 1 | 0.83 | 0.21458 | 8.8183 | 4.461 | 51.3 | 32.84 | 0.0034583 | RE | 6
104 | 240 | 2 | 1.01 | 0.21458 | 8.8183 | 4.461 | 51.3 | 32.84 | 0.0042083 | RE | 6
270 | 900 | 11 | 1.03 | 0.21458 | 8.8183 | 4.461 | 51.3 | 32.84 | 0.0011444 | RE | 6
125 | 285 | 9 | 0.92 | 0.16234 | 8.7914 | 4.354 | 20 | 20 | 0.0032281 | RE | 6
14 | 720 | 17 | 0.48 | 0.19119 | 8.7837 | 4.586 | 40 | 75.4 | 0.00066667 | RE | 6
82 | 480 | 7 | 0.59 | 0.19119 | 8.7837 | 4.586 | 40 | 75.4 | 0.0012292 | RE | 6
31 | 720 | 17 | 0.44 | 0.18696 | 8.6778 | 10.713 | 15 | 34.2 | 0.00061111 | RE | 6
23 | 120 | 5 | 0.45 | 0.18696 | 8.6778 | 10.713 | 15 | 34.2 | 0.00375 | RE | 6
170 | 120 | 3 | 0.17 | 0.18004 | 8.6629 | 7.698 | 33 | 54.24 | 0.0014167 | RE | 6
180 | 120 | 3 | 0.17 | 0.18004 | 8.6629 | 7.698 | 33 | 54.24 | 0.0014167 | RE | 6
450 | 240 | 1 | 0.53 | 0.18004 | 8.6629 | 7.698 | 33 | 54.24 | 0.0022083 | RE | 6
250 | 540 | 4 | 0.61 | 0.18004 | 8.6629 | 7.698 | 33 | 54.24 | 0.0011296 | RE | 6
800 | 1320 | 5 | 0.64 | 0.18004 | 8.6629 | 7.698 | 33 | 54.24 | 0.00048485 | RE | 6
1000 | 840 | 1 | 0.89 | 0.18004 | 8.6629 | 7.698 | 33 | 54.24 | 0.0010595 | RE | 6
470 | 120 | 4 | 0.9 | 0.18004 | 8.6629 | 7.698 | 33 | 54.24 | 0.0075 | RE | 6
730 | 1320 | 1 | 0.98 | 0.18004 | 8.6629 | 7.698 | 33 | 54.24 | 0.00074242 | RE | 6
560 | 840 | 1 | 2.36 | 0.18004 | 8.6629 | 7.698 | 33 | 54.24 | 0.0028095 | RE | 6
1100 | 840 | 1 | 2.36 | 0.18004 | 8.6629 | 7.698 | 33 | 54.24 | 0.0028095 | RE | 6
73 | 15 | 3 | 0.29 | 0.021313 | 8.5784 | 3.765 | 50 | 194 | 0.019333 | RE | 6
14 | 120 | 4 | 0.52 | 0.021313 | 8.5784 | 3.765 | 50 | 194 | 0.0043333 | RE | 6
55 | 330 | 9 | 1.4 | 0.021313 | 8.5784 | 3.765 | 50 | 194 | 0.0042424 | RE | 6
50 | 60 | 7 | 0.081 | 0.21921 | 8.188 | 10.16 | 40 | 102.5 | 0.00135 | RE | 6
42 | 120 | 12 | 0.141 | 0.21921 | 8.188 | 10.16 | 40 | 102.5 | 0.001175 | RE | 6
136 | 30 | 5 | 0.1 | 0.19514 | 7.9622 | 5.285 | 37 | 63 | 0.0033333 | RE | 6
132 | 180 | 1 | 0.2 | 0.19514 | 7.9622 | 5.285 | 37 | 63 | 0.0011111 | RE | 6
184.1 | 180 | 10 | 0.2 | 0.19514 | 7.9622 | 5.285 | 37 | 63 | 0.0011111 | RE | 6
98 | 60 | 1 | 0.3 | 0.19514 | 7.9622 | 5.285 | 37 | 63 | 0.005 | RE | 6
282 | 60 | 5 | 0.3 | 0.19514 | 7.9622 | 5.285 | 37 | 63 | 0.005 | RE | 6
88.5 | 180 | 1 | 0.4 | 0.19514 | 7.9622 | 5.285 | 37 | 63 | 0.0022222 | RE | 6
731.5 | 720 | 2 | 0.4 | 0.19514 | 7.9622 | 5.285 | 37 | 63 | 0.00055556 | RE | 6
65 | 60 | 3 | 0.4 | 0.19514 | 7.9622 | 5.285 | 37 | 63 | 0.0066667 | RE | 6
47.5 | 1020 | 6 | 0.5 | 0.19514 | 7.9622 | 5.285 | 37 | 63 | 0.0004902 | RE | 6
82 | 120 | 1 | 0.27 | 0.18075 | 7.6846 | 3.518 | 60 | 73 | 0.00225 | RE | 6
40 | 720 | 1 | 0.55 | 0.18075 | 7.6846 | 3.518 | 60 | 73 | 0.00076389 | RE | 6
27 | 180 | 1 | 0.56 | 0.18075 | 7.6846 | 3.518 | 60 | 73 | 0.0031111 | RE | 6
15 | 360 | 2 | 0.99 | 0.18075 | 7.6846 | 3.518 | 60 | 73 | 0.00275 | RE | 6
11.2 | 45 | 14 | 0.1 | 0.1774 | 7.5376 | 6.395 | 40 | 50 | 0.0022222 | RE | 6
17.2 | 70 | 2 | 0.2 | 0.1774 | 7.5376 | 6.395 | 40 | 50 | 0.0028571 | RE | 6
22.4 | 240 | 6 | 0.28 | 0.1774 | 7.5376 | 6.395 | 40 | 50 | 0.0011667 | RE | 6
65 | 720 | 5 | 0.29 | 0.1774 | 7.5376 | 6.395 | 40 | 50 | 0.00040278 | RE | 6
13.6 | 180 | 5 | 0.3 | 0.1774 | 7.5376 | 6.395 | 40 | 50 | 0.0016667 | RE | 6
9.2 | 240 | 3 | 0.36 | 0.1774 | 7.5376 | 6.395 | 40 | 50 | 0.0015 | RE | 6
25.2 | 180 | 1 | 0.4 | 0.1774 | 7.5376 | 6.395 | 40 | 50 | 0.0022222 | RE | 6
28 | 420 | 1 | 0.56 | 0.1774 | 7.5376 | 6.395 | 40 | 50 | 0.0013333 | RE | 6
117 | 30 | 1 | 0.1 | 0.17938 | 7.4508 | 6.7 | 18.5 | 11.84 | 0.0033333 | RE | 6
18 | 150 | 1 | 0.3 | 0.17938 | 7.4508 | 6.7 | 18.5 | 11.84 | 0.002 | RE | 6
18 | 330 | 1 | 0.7 | 0.17938 | 7.4508 | 6.7 | 18.5 | 11.84 | 0.0021212 | RE | 6
33 | 480 | 2 | 1.1 | 0.17938 | 7.4508 | 6.7 | 18.5 | 11.84 | 0.0022917 | RE | 6
129 | 300 | 7 | 1.8 | 0.17938 | 7.4508 | 6.7 | 18.5 | 11.84 | 0.006 | RE | 6
24 | 60 | 1 | 0.1 | 0.18621 | 7.3092 | 2.873 | 60 | 377 | 0.0016667 | RE | 6
120 | 240 | 1 | 0.2 | 0.18621 | 7.3092 | 2.873 | 60 | 377 | 0.00083333 | RE | 6
109 | 420 | 4 | 0.28 | 0.18621 | 7.3092 | 2.873 | 60 | 377 | 0.00066667 | RE | 6
97 | 540 | 3 | 0.38 | 0.18621 | 7.3092 | 2.873 | 60 | 377 | 0.0007037 | RE | 6
83 | 540 | 1 | 0.39 | 0.18621 | 7.3092 | 2.873 | 60 | 377 | 0.00072222 | RE | 6
114 | 320 | 2 | 0.47 | 0.18621 | 7.3092 | 2.873 | 60 | 377 | 0.0014688 | RE | 6
757 | 60 | 14 | 0.48 | 0.18621 | 7.3092 | 2.873 | 60 | 377 | 0.008 | RE | 6
35 | 240 | 3 | 0.54 | 0.18621 | 7.3092 | 2.873 | 60 | 377 | 0.00225 | RE | 6
32 | 480 | 2 | 0.56 | 0.18621 | 7.3092 | 2.873 | 60 | 377 | 0.0011667 | RE | 6
31 | 720 | 2 | 0.66 | 0.18621 | 7.3092 | 2.873 | 60 | 377 | 0.00091667 | RE | 6
24 | 1200 | 2 | 0.89 | 0.18621 | 7.3092 | 2.873 | 60 | 377 | 0.00074167 | RE | 6
56 | 720 | 1 | 1.08 | 0.18621 | 7.3092 | 2.873 | 60 | 377 | 0.0015 | RE | 6
131 | 120 | 4 | 0.3 | 0.10671 | 6.6964 | 5.785 | 71.83 | 20 | 0.0025 | RE | 6
60 | 180 | 4 | 0.5 | 0.10671 | 6.6964 | 5.785 | 71.83 | 20 | 0.0027778 | RE | 6
110 | 505 | 7 | 0.7 | 0.10671 | 6.6964 | 5.785 | 71.83 | 20 | 0.0013861 | RE | 6
56 | 120 | 2 | 0.9 | 0.10671 | 6.6964 | 5.785 | 71.83 | 20 | 0.0075 | RE | 6
26 | 360 | 3 | 0.2 | 0.13859 | 6.3529 | 7.29 | 35 | 38.7 | 0.00055556 | RE | 6
13 | 600 | 10 | 0.35 | 0.13859 | 6.3529 | 7.29 | 35 | 38.7 | 0.00058333 | RE | 6
360 | 300 | 4 | 0.39 | 0.13859 | 6.3529 | 7.29 | 35 | 38.7 | 0.0013 | RE | 6
14 | 540 | 9 | 0.49 | 0.13859 | 6.3529 | 7.29 | 35 | 38.7 | 0.00090741 | RE | 6
7.6 | 600 | 2 | 0.54 | 0.13859 | 6.3529 | 7.29 | 35 | 38.7 | 0.0009 | RE | 6
12 | 420 | 6 | 0.68 | 0.13859 | 6.3529 | 7.29 | 35 | 38.7 | 0.001619 | RE | 6
3 | 180 | 4 | 0.85 | 0.13859 | 6.3529 | 7.29 | 35 | 38.7 | 0.0047222 | RE | 6
7 | 30 | 1 | 0.11 | 0.17425 | 6.1111 | 5.683 | 50 | 55 | 0.0036667 | RE | 6
14.3 | 30 | 7 | 0.11 | 0.17425 | 6.1111 | 5.683 | 50 | 55 | 0.0036667 | RE | 6
33.7 | 30 | 1 | 0.12 | 0.17425 | 6.1111 | 5.683 | 50 | 55 | 0.004 | RE | 6
258 | 30 | 1 | 0.12 | 0.17425 | 6.1111 | 5.683 | 50 | 55 | 0.004 | RE | 6
530 | 30 | 1 | 0.12 | 0.17425 | 6.1111 | 5.683 | 50 | 55 | 0.004 | RE | 6
27.5 | 30 | 1 | 0.13 | 0.17425 | 6.1111 | 5.683 | 50 | 55 | 0.0043333 | RE | 6
81 | 45 | 1 | 0.22 | 0.17425 | 6.1111 | 5.683 | 50 | 55 | 0.0048889 | RE | 6
616 | 300 | 3 | 0.25 | 0.17425 | 6.1111 | 5.683 | 50 | 55 | 0.00083333 | RE | 6
288 | 600 | 1 | 0.32 | 0.17425 | 6.1111 | 5.683 | 50 | 55 | 0.00053333 | RE | 6
73.35 | 240 | 3 | 0.42 | 0.17425 | 6.1111 | 5.683 | 50 | 55 | 0.00175 | RE | 6
253.8 | 210 | 4 | 0.43 | 0.17425 | 6.1111 | 5.683 | 50 | 55 | 0.0020476 | RE | 6
85 | 270 | 9 | 0.52 | 0.17425 | 6.1111 | 5.683 | 50 | 55 | 0.0019259 | RE | 6
257 | 120 | 1 | 0.62 | 0.17425 | 6.1111 | 5.683 | 50 | 55 | 0.0051667 | RE | 6
53.6 | 360 | 1 | 0.85 | 0.17425 | 6.1111 | 5.683 | 50 | 55 | 0.0023611 | RE | 6
53.6 | 720 | 8 | 1.02 | 0.17425 | 6.1111 | 5.683 | 50 | 55 | 0.0014167 | RE | 6
80 | 240 | 4 | 0.48 | 0.04373 | 5.9972 | 5.752 | 54 | 144.1 | 0.002 | RE | 6
40 | 780 | 4 | 1.49 | 0.04373 | 5.9972 | 5.752 | 54 | 144.1 | 0.0019103 | RE | 6
17 | 30 | 4 | 0.03 | 0.13851 | 5.9453 | 5.046 | 40 | 78.3 | 0.001 | RE | 6
15 | 30 | 2 | 0.1 | 0.13851 | 5.9453 | 5.046 | 40 | 78.3 | 0.0033333 | RE | 6
180 | 180 | 13.3 | 0.16 | 0.13851 | 5.9453 | 5.046 | 40 | 78.3 | 0.00088889 | RE | 6
5 | 30 | 8 | 0.19 | 0.13851 | 5.9453 | 5.046 | 40 | 78.3 | 0.0063333 | RE | 6
9 | 1020 | 3 | 0.43 | 0.13851 | 5.9453 | 5.046 | 40 | 78.3 | 0.00042157 | RE | 6
19 | 720 | 2 | 0.92 | 0.13851 | 5.9453 | 5.046 | 40 | 78.3 | 0.0012778 | RE | 6
41 | 285 | 9 | 0.92 | 0.13851 | 5.9453 | 5.046 | 40 | 78.3 | 0.0032281 | RE | 6
12 | 900 | 10 | 1.15 | 0.13851 | 5.9453 | 5.046 | 40 | 78.3 | 0.0012778 | RE | 6
72 | 660 | 1 | 1.63 | 0.13851 | 5.9453 | 5.046 | 40 | 78.3 | 0.0024697 | RE | 6
6 | 60 | 2 | 0.16 | 0.18512 | 5.7741 | 0.377 | 60 | 17.8 | 0.0026667 | RE | 6
80 | 180 | 9 | 0.19 | 0.18512 | 5.7741 | 0.377 | 60 | 17.8 | 0.0010556 | RE | 6
73 | 120 | 1 | 0.26 | 0.18512 | 5.7741 | 0.377 | 60 | 17.8 | 0.0021667 | RE | 6
101 | 900 | 20 | 0.28 | 0.18512 | 5.7741 | 0.377 | 60 | 17.8 | 0.00031111 | RE | 6
115 | 240 | 4 | 0.39 | 0.18512 | 5.7741 | 0.377 | 60 | 17.8 | 0.001625 | RE | 6
3 | 105 | 91 | 0.49 | 0.18512 | 5.7741 | 0.377 | 60 | 17.8 | 0.0046667 | RE | 6
42 | 300 | 20 | 0.64 | 0.18512 | 5.7741 | 0.377 | 60 | 17.8 | 0.0021333 | RE | 6
63 | 360 | 2 | 0.67 | 0.18512 | 5.7741 | 0.377 | 60 | 17.8 | 0.0018611 | RE | 6
66 | 360 | 6 | 0.85 | 0.18512 | 5.7741 | 0.377 | 60 | 17.8 | 0.0023611 | RE | 6
124 | 420 | 3 | 1.61 | 0.18512 | 5.7741 | 0.377 | 60 | 17.8 | 0.0038333 | RE | 6
58 | 300 | 3 | 1.83 | 0.18512 | 5.7741 | 0.377 | 60 | 17.8 | 0.0061 | RE | 6
180 | 60 | 3 | 0.5 | 0.091939 | 5.6655 | 2.713 | 35 | 64 | 0.0083333 | RE | 6
51 | 120 | 4 | 0.52 | 0.091939 | 5.6655 | 2.713 | 35 | 64 | 0.0043333 | RE | 6
82 | 330 | 9 | 0.9 | 0.091939 | 5.6655 | 2.713 | 35 | 64 | 0.0027273 | RE | 6
182 | 30 | 4 | 0.1 | 0.18017 | 5.2709 | 5.998 | 40 | 550 | 0.0033333 | RE | 6
59 | 30 | 3 | 0.11 | 0.18017 | 5.2709 | 5.998 | 40 | 550 | 0.0036667 | RE | 6
999 | 30 | 6 | 0.12 | 0.18017 | 5.2709 | 5.998 | 40 | 550 | 0.004 | RE | 6
221 | 30 | 1 | 0.12 | 0.18017 | 5.2709 | 5.998 | 40 | 550 | 0.004 | RE | 6
72 | 45 | 3 | 0.15 | 0.18017 | 5.2709 | 5.998 | 40 | 550 | 0.0033333 | RE | 6
352 | 60 | 1 | 0.18 | 0.18017 | 5.2709 | 5.998 | 40 | 550 | 0.003 | RE | 6
0.79 | 30 | 2 | 0.19 | 0.18017 | 5.2709 | 5.998 | 40 | 550 | 0.0063333 | RE | 6
122 | 30 | 10 | 0.19 | 0.18017 | 5.2709 | 5.998 | 40 | 550 | 0.0063333 | RE | 6
1.39 | 30 | 4 | 0.2 | 0.18017 | 5.2709 | 5.998 | 40 | 550 | 0.0066667 | RE | 6
72 | 30 | 1 | 0.2 | 0.18017 | 5.2709 | 5.998 | 40 | 550 | 0.0066667 | RE | 6
656 | 30 | 3 | 0.2 | 0.18017 | 5.2709 | 5.998 | 40 | 550 | 0.0066667 | RE | 6
88 | 180 | 5 | 0.2 | 0.18017 | 5.2709 | 5.998 | 40 | 550 | 0.0011111 | RE | 6
153 | 45 | 7 | 0.22 | 0.18017 | 5.2709 | 5.998 | 40 | 550 | 0.0048889 | RE | 6
306 | 90 | 1 | 0.22 | 0.18017 | 5.2709 | 5.998 | 40 | 550 | 0.0024444 | RE | 6
294 | 180 | 2 | 0.25 | 0.18017 | 5.2709 | 5.998 | 40 | 550 | 0.0013889 | RE | 6
1.11 | 45 | 2 | 0.27 | 0.18017 | 5.2709 | 5.998 | 40 | 550 | 0.006 | RE | 6
13 | 120 | 8 | 0.32 | 0.18017 | 5.2709 | 5.998 | 40 | 550 | 0.0026667 | RE | 6
1.88 | 360 | 13 | 0.35 | 0.18017 | 5.2709 | 5.998 | 40 | 550 | 0.00097222 | RE | 6
0.94 | 240 | 1 | 0.4 | 0.18017 | 5.2709 | 5.998 | 40 | 550 | 0.0016667 | RE | 6
4 | 45 | 8 | 0.4 | 0.18017 | 5.2709 | 5.998 | 40 | 550 | 0.0088889 | RE | 6
14 | 150 | 15 | 0.5 | 0.18017 | 5.2709 | 5.998 | 40 | 550 | 0.0033333 | RE | 6
521 | 240 | 4 | 0.52 | 0.18017 | 5.2709 | 5.998 | 40 | 550 | 0.0021667 | RE | 6
0.73 | 195 | 1 | 0.53 | 0.18017 | 5.2709 | 5.998 | 40 | 550 | 0.0027179 | RE | 6
1 | 120 | 5 | 0.58 | 0.18017 | 5.2709 | 5.998 | 40 | 550 | 0.0048333 | RE | 6
76 | 240 | 2 | 0.59 | 0.18017 | 5.2709 | 5.998 | 40 | 550 | 0.0024583 | RE | 6
0.3 | 360 | 1 | 0.64 | 0.18017 | 5.2709 | 5.998 | 40 | 550 | 0.0017778 | RE | 6
1.62 | 30 | 1 | 0.72 | 0.18017 | 5.2709 | 5.998 | 40 | 550 | 0.024 | RE | 6
44 | 180 | 1 | 0.77 | 0.18017 | 5.2709 | 5.998 | 40 | 550 | 0.0042778 | RE | 6
150 | 780 | 1 | 0.87 | 0.18017 | 5.2709 | 5.998 | 40 | 550 | 0.0011154 | RE | 6
140 | 600 | 2 | 1.17 | 0.18017 | 5.2709 | 5.998 | 40 | 550 | 0.00195 | RE | 6
501 | 360 | 2 | 1.41 | 0.18017 | 5.2709 | 5.998 | 40 | 550 | 0.0039167 | RE | 6
30 | 120 | 6 | 0.19 | 0.15561 | 4.2518 | 1.819 | 89 | 77 | 0.0015833 | RE | 6
78 | 120 | 1 | 0.31 | 0.15561 | 4.2518 | 1.819 | 89 | 77 | 0.0025833 | RE | 6
78 | 720 | 4 | 0.44 | 0.15561 | 4.2518 | 1.819 | 89 | 77 | 0.00061111 | RE | 6
114 | 240 | 3 | 0.49 | 0.15561 | 4.2518 | 1.819 | 89 | 77 | 0.0020417 | RE | 6
27 | 180 | 6 | 0.5 | 0.15561 | 4.2518 | 1.819 | 89 | 77 | 0.0027778 | RE | 6
21 | 120 | 10 | 0.53 | 0.15561 | 4.2518 | 1.819 | 89 | 77 | 0.0044167 | RE | 6
13 | 900 | 7 | 1.18 | 0.15561 | 4.2518 | 1.819 | 89 | 77 | 0.0013111 | RE | 6
19 | 30 | 3 | 0.06 | 0.073554 | 3.3629 | 4.043 | 60 | 165 | 0.002 | RE | 6
17 | 60 | 3 | 0.2 | 0.073554 | 3.3629 | 4.043 | 60 | 165 | 0.0033333 | RE | 6
11 | 300 | 3 | 0.22 | 0.073554 | 3.3629 | 4.043 | 60 | 165 | 0.00073333 | RE | 6
8 | 1080 | 1 | 0.27 | 0.18232 | 3.1499 | 2.889 | 20 | 72 | 0.00025 | RE | 6
61 | 300 | 1 | 0.32 | 0.18232 | 3.1499 | 2.889 | 20 | 72 | 0.0010667 | RE | 6
80 | 1140 | 1 | 0.72 | 0.18232 | 3.1499 | 2.889 | 20 | 72 | 0.00063158 | RE | 6
7 | 1020 | 10 | 0.76 | 0.18232 | 3.1499 | 2.889 | 20 | 72 | 0.0007451 | RE | 6
50 | 1020 | 3 | 0.82 | 0.18232 | 3.1499 | 2.889 | 20 | 72 | 0.00080392 | RE | 6
5 | 60 | 4 | 0.75 | 0.14979 | 2.963 | 6.409 | 40 | 63.9 | 0.0125 | RE | 6
170 | 29 | 1 | 0.1 | 0.19 | 2.82 | 2.204 | 47.12 | 1.9 | 0.0034483 | RE | 6
158 | 50 | 7 | 0.1 | 0.19 | 2.82 | 2.204 | 47.12 | 1.9 | 0.002 | RE | 6
105 | 960 | 1 | 0.4 | 0.19 | 2.82 | 2.204 | 47.12 | 1.9 | 0.00041667 | RE | 6
70 | 914 | 2 | 0.4 | 0.19 | 2.82 | 2.204 | 47.12 | 1.9 | 0.00043764 | RE | 6
688 | 119 | 2 | 0.42 | 0.19 | 2.82 | 2.204 | 47.12 | 1.9 | 0.0035294 | RE | 6
64 | 614 | 0.5 | 0.5 | 0.19 | 2.82 | 2.204 | 47.12 | 1.9 | 0.00081433 | RE | 6
766 | 409 | 1 | 0.65 | 0.19 | 2.82 | 2.204 | 47.12 | 1.9 | 0.0015892 | RE | 6
232 | 780 | 1 | 0.7 | 0.19 | 2.82 | 2.204 | 47.12 | 1.9 | 0.00089744 | RE | 6
476 | 288 | 0.5 | 1.02 | 0.19 | 2.82 | 2.204 | 47.12 | 1.9 | 0.0035417 | RE | 6
947 | 280 | 1 | 1.1 | 0.19 | 2.82 | 2.204 | 47.12 | 1.9 | 0.0039286 | RE | 6
178 | 490 | 7 | 1.1 | 0.19 | 2.82 | 2.204 | 47.12 | 1.9 | 0.0022449 | RE | 6
274 | 840 | 1 | 1.45 | 0.19 | 2.82 | 2.204 | 47.12 | 1.9 | 0.0017262 | RE | 6
87 | 120 | 2 | 0.04 | 0.18674 | 2.7 | 5.139 | 55 | 38 | 0.00033333 | RE | 6
334 | 60 | 1 | 0.09 | 0.080461 | 2.7 | 5.244 | 30 | 377.7 | 0.0015 | RE | 6
46 | 60 | 11 | 0.1 | 0.080461 | 2.7 | 5.244 | 30 | 377.7 | 0.0016667 | RE | 6
1990 | 60 | 4 | 0.16 | 0.18674 | 2.7 | 5.139 | 55 | 38 | 0.0026667 | RE | 6
776 | 60 | 4 | 0.16 | 0.19092 | 2.7 | 4.267 | 25 | 18.5 | 0.0026667 | RE | 6
43 | 240 | 3 | 0.18 | 0.080461 | 2.7 | 5.244 | 30 | 377.7 | 0.00075 | RE | 6
63 | 60 | 8 | 0.2 | 0.18674 | 2.7 | 5.139 | 55 | 38 | 0.0033333 | RE | 6
69 | 60 | 8 | 0.2 | 0.19092 | 2.7 | 4.267 | 25 | 18.5 | 0.0033333 | RE | 6
272 | 60 | 5 | 0.23 | 0.080461 | 2.7 | 5.244 | 30 | 377.7 | 0.0038333 | RE | 6
20 | 60 | 10 | 0.25 | 0.18674 | 2.7 | 5.139 | 55 | 38 | 0.0041667 | RE | 6
181 | 60 | 10 | 0.25 | 0.19092 | 2.7 | 4.267 | 25 | 18.5 | 0.0041667 | RE | 6
183 | 60 | 1 | 0.26 | 0.080461 | 2.7 | 5.244 | 30 | 377.7 | 0.0043333 | RE | 6
201 | 180 | 1 | 0.27 | 0.080461 | 2.7 | 5.244 | 30 | 377.7 | 0.0015 | RE | 6
17 | 1080 | 1 | 0.34 | 0.080461 | 2.7 | 5.244 | 30 | 377.7 | 0.00031481 | RE | 6
323 | 540 | 1 | 0.39 | 0.18674 | 2.7 | 5.139 | 55 | 38 | 0.00072222 | RE | 6
11 | 540 | 1 | 0.39 | 0.19092 | 2.7 | 4.267 | 25 | 18.5 | 0.00072222 | RE | 6
2462 | 540 | 1 | 0.39 | 0.19092 | 2.7 | 4.267 | 25 | 18.5 | 0.00072222 | RE | 6
227 | 240 | 6 | 0.4 | 0.080461 | 2.7 | 5.244 | 30 | 377.7 | 0.0016667 | RE | 6
42 | 960 | 3 | 0.41 | 0.080461 | 2.7 | 5.244 | 30 | 377.7 | 0.00042708 | RE | 6
42 | 120 | 1 | 0.45 | 0.080461 | 2.7 | 5.244 | 30 | 377.7 | 0.00375 | RE | 6
9 | 540 | 1 | 0.46 | 0.080461 | 2.7 | 5.244 | 30 | 377.7 | 0.00085185 | RE | 6
84 | 720 | 7 | 0.54 | 0.18674 | 2.7 | 5.139 | 55 | 38 | 0.00075 | RE | 6
99 | 720 | 7 | 0.54 | 0.19092 | 2.7 | 4.267 | 25 | 18.5 | 0.00075 | RE | 6
34 | 360 | 1 | 0.55 | 0.080461 | 2.7 | 5.244 | 30 | 377.7 | 0.0015278 | RE | 6
84 | 120 | 1 | 0.62 | 0.080461 | 2.7 | 5.244 | 30 | 377.7 | 0.0051667 | RE | 6
1120 | 720 | 5 | 0.68 | 0.18674 | 2.7 | 5.139 | 55 | 38 | 0.00094444 | RE | 6
196 | 120 | 9 | 0.68 | 0.18674 | 2.7 | 5.139 | 55 | 38 | 0.0056667 | RE | 6
240 | 720 | 5 | 0.68 | 0.19092 | 2.7 | 4.267 | 25 | 18.5 | 0.00094444 | RE | 6
264 | 120 | 9 | 0.68 | 0.19092 | 2.7 | 4.267 | 25 | 18.5 | 0.0056667 | RE | 6
91 | 240 | 5 | 0.75 | 0.18674 | 2.7 | 5.139 | 55 | 38 | 0.003125 | RE | 6
88 | 240 | 5 | 0.75 | 0.19092 | 2.7 | 4.267 | 25 | 18.5 | 0.003125 | RE | 6
93 | 300 | 1 | 1.11 | 0.18674 | 2.7 | 5.139 | 55 | 38 | 0.0037 | RE | 6
148 | 300 | 1 | 1.11 | 0.19092 | 2.7 | 4.267 | 25 | 18.5 | 0.0037 | RE | 6
114 | 240 | 5 | 1.24 | 0.18674 | 2.7 | 5.139 | 55 | 38 | 0.0051667 | RE | 6
116 | 240 | 5 | 1.24 | 0.19092 | 2.7 | 4.267 | 25 | 18.5 | 0.0051667 | RE | 6
153 | 180 | 1 | 1.41 | 0.080461 | 2.7 | 5.244 | 30 | 377.7 | 0.0078333 | RE | 6
393 | 360 | 4 | 1.94 | 0.18674 | 2.7 | 5.139 | 55 | 38 | 0.0053889 | RE | 6
472 | 900 | 9 | 2.73 | 0.18674 | 2.7 | 5.139 | 55 | 38 | 0.0030333 | RE | 6
421 | 900 | 9 | 2.73 | 0.19092 | 2.7 | 4.267 | 25 | 18.5 | 0.0030333 | RE | 6
228 | 180 | 8 | 3.11 | 0.18674 | 2.7 | 5.139 | 55 | 38 | 0.017278 | RE | 6
52 | 180 | 8 | 3.11 | 0.19092 | 2.7 | 4.267 | 25 | 18.5 | 0.017278 | RE | 6
93 | 30 | 1 | 0.1 | 0.19 | 2.5603 | 3.751 | 20 | 269 | 0.0033333 | RE | 6
70 | 30 | 5 | 0.13 | 0.19 | 2.5603 | 3.751 | 20 | 269 | 0.0043333 | RE | 6
376 | 30 | 5 | 0.24 | 0.19 | 2.5603 | 3.751 | 20 | 269 | 0.008 | RE | 6
50 | 105 | 12 | 0.38 | 0.19 | 2.5603 | 3.751 | 20 | 269 | 0.003619 | RE | 6
507.5 | 90 | 0.5 | 0.18 | 0.19 | 2.32 | 3.738 | 60 | 57 | 0.002 | RE | 6
321.46 | 115 | 3 | 0.2 | 0.19 | 2.32 | 3.738 | 60 | 57 | 0.0017391 | RE | 6
133.93 | 480 | 1 | 0.26 | 0.19 | 2.32 | 3.738 | 60 | 57 | 0.00054167 | RE | 6
148.29 | 710 | 13 | 0.27 | 0.19 | 2.32 | 3.738 | 60 | 57 | 0.00038028 | RE | 6
43.23 | 300 | 1 | 0.28 | 0.19 | 2.32 | 3.738 | 60 | 57 | 0.00093333 | RE | 6
135.57 | 130 | 4 | 0.34 | 0.19 | 2.32 | 3.738 | 60 | 57 | 0.0026154 | RE | 6
40.17 | 305 | 1 | 0.35 | 0.19 | 2.32 | 3.738 | 60 | 57 | 0.0011475 | RE | 6
118.84 | 295 | 6 | 0.35 | 0.19 | 2.32 | 3.738 | 60 | 57 | 0.0011864 | RE | 6
548.51 | 60 | 1 | 0.36 | 0.19 | 2.32 | 3.738 | 60 | 57 | 0.006 | RE | 6
125.39 | 240 | 1 | 0.38 | 0.19 | 2.32 | 3.738 | 60 | 57 | 0.0015833 | RE | 6
147.88 | 335 | 1 | 0.62 | 0.19 | 2.32 | 3.738 | 60 | 57 | 0.0018507 | RE | 6
94.09 | 225 | 6 | 0.69 | 0.19 | 2.32 | 3.738 | 60 | 57 | 0.0030667 | RE | 6
45.89 | 1260 | 1 | 1.14 | 0.19 | 2.32 | 3.738 | 60 | 57 | 0.00090476 | RE | 6
22 | 240 | 1 | 0.2 | 0.13 | 2 | 4.954 | 22.2 | 8.46 | 0.00083333 | RE | 6
14 | 150 | 1 | 0.3 | 0.13 | 2 | 4.954 | 22.2 | 8.46 | 0.002 | RE | 6
65 | 780 | 1 | 0.3 | 0.13 | 2 | 4.954 | 22.2 | 8.46 | 0.00038462 | RE | 6
28 | 30 | 3 | 0.3 | 0.13 | 2 | 4.954 | 22.2 | 8.46 | 0.01 | RE | 6
15 | 300 | 3 | 0.3 | 0.13 | 2 | 4.954 | 22.2 | 8.46 | 0.001 | RE | 6
18 | 720 | 3 | 0.3 | 0.13 | 2 | 4.954 | 22.2 | 8.46 | 0.00041667 | RE | 6
73 | 120 | 4 | 0.3 | 0.13 | 2 | 4.954 | 22.2 | 8.46 | 0.0025 | RE | 6
14 | 135 | 15 | 0.4 | 0.13 | 2 | 4.954 | 22.2 | 8.46 | 0.002963 | RE | 6
30 | 180 | 1 | 0.5 | 0.13 | 2 | 4.954 | 22.2 | 8.46 | 0.0027778 | RE | 6
64 | 240 | 1 | 0.5 | 0.13 | 2 | 4.954 | 22.2 | 8.46 | 0.0020833 | RE | 6
94 | 120 | 3 | 0.5 | 0.13 | 2 | 4.954 | 22.2 | 8.46 | 0.0041667 | RE | 6
56 | 480 | 3 | 0.5 | 0.13 | 2 | 4.954 | 22.2 | 8.46 | 0.0010417 | RE | 6
18 | 180 | 9 | 0.5 | 0.13 | 2 | 4.954 | 22.2 | 8.46 | 0.0027778 | RE | 6
10.6 | 300 | 5 | 0.6 | 0.13 | 2 | 4.954 | 22.2 | 8.46 | 0.002 | RE | 6
19 | 240 | 7 | 0.6 | 0.13 | 2 | 4.954 | 22.2 | 8.46 | 0.0025 | RE | 6
28 | 240 | 1 | 0.7 | 0.13 | 2 | 4.954 | 22.2 | 8.46 | 0.0029167 | RE | 6
9.5 | 330 | 1 | 0.7 | 0.13 | 2 | 4.954 | 22.2 | 8.46 | 0.0021212 | RE | 6
52 | 360 | 1 | 0.7 | 0.13 | 2 | 4.954 | 22.2 | 8.46 | 0.0019444 | RE | 6
63 | 420 | 8 | 0.8 | 0.13 | 2 | 4.954 | 22.2 | 8.46 | 0.0019048 | RE | 6
25 | 420 | 13 | 0.8 | 0.13 | 2 | 4.954 | 22.2 | 8.46 | 0.0019048 | RE | 6
148 | 480 | 2 | 1.1 | 0.13 | 2 | 4.954 | 22.2 | 8.46 | 0.0022917 | RE | 6
48 | 300 | 7 | 1.7 | 0.13 | 2 | 4.954 | 22.2 | 8.46 | 0.0056667 | RE | 6
24 | 300 | 7 | 1.8 | 0.13 | 2 | 4.954 | 22.2 | 8.46 | 0.006 | RE | 6
28 | 240 | 3 | 0.2 | 0.081117 | 1.6022 | 8.215 | 35 | 24.7 | 0.00083333 | RE | 6
5 | 300 | 4 | 0.26 | 0.081117 | 1.6022 | 8.215 | 35 | 24.7 | 0.00086667 | RE | 6
41.2 | 300 | 5 | 0.43 | 0.081117 | 1.6022 | 8.215 | 35 | 24.7 | 0.0014333 | RE | 6
6 | 600 | 5 | 0.52 | 0.081117 | 1.6022 | 8.215 | 35 | 24.7 | 0.00086667 | RE | 6
19 | 420 | 8 | 0.78 | 0.081117 | 1.6022 | 8.215 | 35 | 24.7 | 0.0018571 | RE | 6
9 | 360 | 4 | 0.85 | 0.081117 | 1.6022 | 8.215 | 35 | 24.7 | 0.0023611 | RE | 6
17 | 2760 | 1 | 1.41 | 0.081117 | 1.6022 | 8.215 | 35 | 24.7 | 0.00051087 | RE | 6
17 | 1140 | 4 | 1.99 | 0.081117 | 1.6022 | 8.215 | 35 | 24.7 | 0.0017456 | RE | 6
17 | 1440 | 6 | 2.14 | 0.081117 | 1.6022 | 8.215 | 35 | 24.7 | 0.0014861 | RE | 6
39 | 240 | 5 | 0.4 | 0.1549 | 1.5902 | 1.528 | 49.9 | 46.2 | 0.0016667 | RE | 6
35 | 420 | 9 | 0.49 | 0.1549 | 1.5902 | 1.528 | 49.9 | 46.2 | 0.0011667 | RE | 6
59 | 600 | 10 | 0.78 | 0.1549 | 1.5902 | 1.528 | 49.9 | 46.2 | 0.0013 | RE | 6
70 | 120 | 1 | 1.07 | 0.1549 | 1.5902 | 1.528 | 49.9 | 46.2 | 0.0089167 | RE | 6
39 | 480 | 5 | 1.3 | 0.1549 | 1.5902 | 1.528 | 49.9 | 46.2 | 0.0027083 | RE | 6
190 | 180 | 1 | 0.02 | 0.22009 | 1.3671 | 4.024 | 5 | 62.6 | 0.00011111 | RE | 6
190 | 240 | 5 | 0.02 | 0.22009 | 1.3671 | 4.024 | 5 | 62.6 | 8.3333e-05 | RE | 6
494 | 60 | 1 | 0.04 | 0.22009 | 1.3671 | 4.024 | 5 | 62.6 | 0.00066667 | RE | 6
250 | 60 | 1 | 0.1 | 0.22009 | 1.3671 | 4.024 | 5 | 62.6 | 0.0016667 | RE | 6
116 | 180 | 3 | 0.11 | 0.22009 | 1.3671 | 4.024 | 5 | 62.6 | 0.00061111 | RE | 6
234 | 120 | 1 | 0.14 | 0.22009 | 1.3671 | 4.024 | 5 | 62.6 | 0.0011667 | RE | 6
182 | 120 | 4 | 0.18 | 0.22009 | 1.3671 | 4.024 | 5 | 62.6 | 0.0015 | RE | 6
155 | 300 | 1 | 0.2 | 0.22009 | 1.3671 | 4.024 | 5 | 62.6 | 0.00066667 | RE | 6
365 | 60 | 2 | 0.21 | 0.22009 | 1.3671 | 4.024 | 5 | 62.6 | 0.0035 | RE | 6
534 | 180 | 1 | 0.23 | 0.22009 | 1.3671 | 4.024 | 5 | 62.6 | 0.0012778 | RE | 6
100 | 300 | 2 | 0.23 | 0.22009 | 1.3671 | 4.024 | 5 | 62.6 | 0.00076667 | RE | 6
242 | 420 | 9 | 0.23 | 0.22009 | 1.3671 | 4.024 | 5 | 62.6 | 0.00054762 | RE | 6
280 | 120 | 1 | 0.24 | 0.22009 | 1.3671 | 4.024 | 5 | 62.6 | 0.002 | RE | 6
135 | 300 | 2 | 0.31 | 0.22009 | 1.3671 | 4.024 | 5 | 62.6 | 0.0010333 | RE | 6
348 | 240 | 9 | 0.32 | 0.22009 | 1.3671 | 4.024 | 5 | 62.6 | 0.0013333 | RE | 6
320 | 360 | 1 | 0.35 | 0.22009 | 1.3671 | 4.024 | 5 | 62.6 | 0.00097222 | RE | 6
262 | 720 | 1 | 0.35 | 0.22009 | 1.3671 | 4.024 | 5 | 62.6 | 0.00048611 | RE | 6
570 | 480 | 2 | 0.4 | 0.22009 | 1.3671 | 4.024 | 5 | 62.6 | 0.00083333 | RE | 6
186 | 180 | 4 | 0.42 | 0.22009 | 1.3671 | 4.024 | 5 | 62.6 | 0.0023333 | RE | 6
448 | 180 | 1 | 0.46 | 0.22009 | 1.3671 | 4.024 | 5 | 62.6 | 0.0025556 | RE | 6
214 | 360 | 3 | 0.46 | 0.22009 | 1.3671 | 4.024 | 5 | 62.6 | 0.0012778 | RE | 6
320 | 240 | 9 | 0.5 | 0.22009 | 1.3671 | 4.024 | 5 | 62.6 | 0.0020833 | RE | 6
192 | 300 | 1 | 0.52 | 0.22009 | 1.3671 | 4.024 | 5 | 62.6 | 0.0017333 | RE | 6
155 | 1140 | 1 | 0.55 | 0.22009 | 1.3671 | 4.024 | 5 | 62.6 | 0.00048246 | RE | 6
260 | 1140 | 1 | 0.55 | 0.22009 | 1.3671 | 4.024 | 5 | 62.6 | 0.00048246 | RE | 6
150 | 300 | 4 | 0.62 | 0.22009 | 1.3671 | 4.024 | 5 | 62.6 | 0.0020667 | RE | 6
315 | 300 | 6 | 0.63 | 0.22009 | 1.3671 | 4.024 | 5 | 62.6 | 0.0021 | RE | 6
186 | 180 | 1 | 0.68 | 0.22009 | 1.3671 | 4.024 | 5 | 62.6 | 0.0037778 | RE | 6
194 | 240 | 2 | 0.71 | 0.22009 | 1.3671 | 4.024 | 5 | 62.6 | 0.0029583 | RE | 6
178 | 300 | 4 | 0.72 | 0.22009 | 1.3671 | 4.024 | 5 | 62.6 | 0.0024 | RE | 6
128 | 600 | 3 | 0.78 | 0.22009 | 1.3671 | 4.024 | 5 | 62.6 | 0.0013 | RE | 6
276 | 300 | 1 | 0.81 | 0.22009 | 1.3671 | 4.024 | 5 | 62.6 | 0.0027 | RE | 6
362 | 240 | 1 | 0.83 | 0.22009 | 1.3671 | 4.024 | 5 | 62.6 | 0.0034583 | RE | 6
270 | 780 | 7 | 0.83 | 0.22009 | 1.3671 | 4.024 | 5 | 62.6 | 0.0010641 | RE | 6
495 | 120 | 1 | 0.89 | 0.22009 | 1.3671 | 4.024 | 5 | 62.6 | 0.0074167 | RE | 6
185 | 840 | 1 | 0.92 | 0.22009 | 1.3671 | 4.024 | 5 | 62.6 | 0.0010952 | RE | 6
290 | 240 | 2 | 1.01 | 0.22009 | 1.3671 | 4.024 | 5 | 62.6 | 0.0042083 | RE | 6
514 | 900 | 11 | 1.03 | 0.22009 | 1.3671 | 4.024 | 5 | 62.6 | 0.0011444 | RE | 6
230 | 480 | 3 | 1.11 | 0.22009 | 1.3671 | 4.024 | 5 | 62.6 | 0.0023125 | RE | 6
170 | 120 | 3 | 1.13 | 0.22009 | 1.3671 | 4.024 | 5 | 62.6 | 0.0094167 | RE | 6
232 | 120 | 2 | 1.17 | 0.22009 | 1.3671 | 4.024 | 5 | 62.6 | 0.00975 | RE | 6
246 | 960 | 4 | 1.18 | 0.22009 | 1.3671 | 4.024 | 5 | 62.6 | 0.0012292 | RE | 6
250 | 900 | 11 | 1.3 | 0.22009 | 1.3671 | 4.024 | 5 | 62.6 | 0.0014444 | RE | 6
388 | 1020 | 3 | 1.36 | 0.22009 | 1.3671 | 4.024 | 5 | 62.6 | 0.0013333 | RE | 6
162 | 900 | 5 | 1.51 | 0.22009 | 1.3671 | 4.024 | 5 | 62.6 | 0.0016778 | RE | 6
431 | 60 | 1 | 0.09 | 0.03357 | 1.2366 | 12.195 | 21.39 | 60.21 | 0.0015 | RE | 6
37 | 300 | 1 | 0.18 | 0.03357 | 1.2366 | 12.195 | 21.39 | 60.21 | 0.0006 | RE | 6
378 | 60 | 5 | 0.23 | 0.03357 | 1.2366 | 12.195 | 21.39 | 60.21 | 0.0038333 | RE | 6
371 | 60 | 1 | 0.26 | 0.03357 | 1.2366 | 12.195 | 21.39 | 60.21 | 0.0043333 | RE | 6
197 | 120 | 1 | 0.62 | 0.03357 | 1.2366 | 12.195 | 21.39 | 60.21 | 0.0051667 | RE | 6
47 | 180 | 1 | 1.41 | 0.03357 | 1.2366 | 12.195 | 21.39 | 60.21 | 0.0078333 | RE | 6
42 | 240 | 1 | 0.04 | 0.17134 | 1.0446 | 2.489 | 65 | 560 | 0.00016667 | RE | 6
168 | 120 | 3 | 0.13 | 0.17134 | 1.0446 | 2.489 | 65 | 560 | 0.0010833 | RE | 6
16 | 120 | 1 | 0.16 | 0.17134 | 1.0446 | 2.489 | 65 | 560 | 0.0013333 | RE | 6
172 | 300 | 11 | 0.33 | 0.17134 | 1.0446 | 2.489 | 65 | 560 | 0.0011 | RE | 6
50 | 660 | 7 | 0.43 | 0.17134 | 1.0446 | 2.489 | 65 | 560 | 0.00065152 | RE | 6
18 | 600 | 1 | 0.46 | 0.17134 | 1.0446 | 2.489 | 65 | 560 | 0.00076667 | RE | 6
32 | 60 | 6 | 0.1 | 0.028227 | 0.35587 | 6.563 | 40 | 39.7 | 0.0016667 | RE | 6
8.3 | 120 | 5 | 0.18 | 0.028227 | 0.35587 | 6.563 | 40 | 39.7 | 0.0015 | RE | 6
72 | 180 | 12 | 0.92 | 0.028227 | 0.35587 | 6.563 | 40 | 39.7 | 0.0051111 | RE | 6
18 | 960 | 0.33 | 0.18 | 0.013844 | 0.20351 | 3.233 | 50 | 95 | 0.0001875 | RE | 6
55 | 1260 | 1 | 0.19 | 0.013844 | 0.20351 | 3.233 | 50 | 95 | 0.00015079 | RE | 6
212 | 345 | 3 | 0.22 | 0.013844 | 0.20351 | 3.233 | 50 | 95 | 0.00063768 | RE | 6
16 | 600 | 3 | 0.34 | 0.013844 | 0.20351 | 3.233 | 50 | 95 | 0.00056667 | RE | 6
639 | 960 | 2 | 0.44 | 0.013844 | 0.20351 | 3.233 | 50 | 95 | 0.00045833 | RE | 6
257 | 120 | 18 | 0.46 | 0.013844 | 0.20351 | 3.233 | 50 | 95 | 0.0038333 | RE | 6
18 | 1065 | 4 | 0.49 | 0.013844 | 0.20351 | 3.233 | 50 | 95 | 0.00046009 | RE | 6
725 | 180 | 7 | 0.62 | 0.013844 | 0.20351 | 3.233 | 50 | 95 | 0.0034444 | RE | 6
44 | 105 | 3 | 0.69 | 0.013844 | 0.20351 | 3.233 | 50 | 95 | 0.0065714 | RE | 6
48 | 780 | 1 | 0.7 | 0.013844 | 0.20351 | 3.233 | 50 | 95 | 0.00089744 | RE | 6
631 | 120 | 1 | 0.92 | 0.013844 | 0.20351 | 3.233 | 50 | 95 | 0.0076667 | RE | 6
40 | 960 | 1 | 1.18 | 0.013844 | 0.20351 | 3.233 | 50 | 95 | 0.0012292 | RE | 6
285 | 4320 | 2 | 1.46 | 0.013844 | 0.20351 | 3.233 | 50 | 95 | 0.00033796 | RE | 6
115 | 315 | 7 | 1.61 | 0.013844 | 0.20351 | 3.233 | 50 | 95 | 0.0051111 | RE | 6
30 | 1020 | 3 | 1.72 | 0.013844 | 0.20351 | 3.233 | 50 | 95 | 0.0016863 | RE | 6
43 | 1140 | 2 | 1.86 | 0.013844 | 0.20351 | 3.233 | 50 | 95 | 0.0016316 | RE | 6
98 | 840 | 1 | 1.92 | 0.013844 | 0.20351 | 3.233 | 50 | 95 | 0.0022857 | RE | 6
64 | 960 | 3 | 2.52 | 0.013844 | 0.20351 | 3.233 | 50 | 95 | 0.002625 | RE | 6
110 | 840 | 4 | 2.6 | 0.013844 | 0.20351 | 3.233 | 50 | 95 | 0.0030952 | RE | 6
81 | 60 | 1 | 0.1 | 0.22 | 0.2 | 3.241 | 65 | 38 | 0.0016667 | RE | 6
9 | 300 | 1 | 0.1 | 0.22 | 0.2 | 3.241 | 65 | 38 | 0.00033333 | RE | 6
51 | 120 | 7 | 0.13 | 0.22 | 0.2 | 3.241 | 65 | 38 | 0.0010833 | RE | 6
55 | 360 | 11 | 0.16 | 0.22 | 0.2 | 3.241 | 65 | 38 | 0.00044444 | RE | 6
55 | 60 | 11 | 0.2 | 0.22 | 0.2 | 3.241 | 65 | 38 | 0.0033333 | RE | 6
12 | 60 | 6 | 0.23 | 0.22 | 0.2 | 3.241 | 65 | 38 | 0.0038333 | RE | 6
92 | 120 | 4 | 0.25 | 0.22 | 0.2 | 3.241 | 65 | 38 | 0.0020833 | RE | 6
167 | 120 | 3 | 0.26 | 0.22 | 0.2 | 3.241 | 65 | 38 | 0.0021667 | RE | 6
100 | 420 | 3 | 0.4 | 0.22 | 0.2 | 3.241 | 65 | 38 | 0.00095238 | RE | 6
51 | 180 | 7 | 0.44 | 0.22 | 0.2 | 3.241 | 65 | 38 | 0.0024444 | RE | 6
6 | 60 | 18 | 0.5 | 0.22 | 0.2 | 3.241 | 65 | 38 | 0.0083333 | RE | 6
22 | 120 | 15 | 0.55 | 0.22 | 0.2 | 3.241 | 65 | 38 | 0.0045833 | RE | 6
27 | 480 | 3 | 0.67 | 0.22 | 0.2 | 3.241 | 65 | 38 | 0.0013958 | RE | 6
380 | 300 | 2 | 0.7 | 0.22 | 0.2 | 3.241 | 65 | 38 | 0.0023333 | RE | 6
99 | 540 | 1 | 1.2 | 0.22 | 0.2 | 3.241 | 65 | 38 | 0.0022222 | RE | 6
64 | 120 | 2 | 1.49 | 0.22 | 0.2 | 3.241 | 65 | 38 | 0.012417 | RE | 6
58 | 120 | 4 | 0.22 | 0.010941 | 0.16805 | 4.219 | 60 | 63.8 | 0.0018333 | RE | 6
5.4 | 480 | 4 | 0.24 | 0.010941 | 0.16805 | 4.219 | 60 | 63.8 | 0.0005 | RE | 6
3.2 | 480 | 12 | 0.37 | 0.010941 | 0.16805 | 4.219 | 60 | 63.8 | 0.00077083 | RE | 6
49 | 120 | 2.89 | 0.38 | 0.010941 | 0.16805 | 4.219 | 60 | 63.8 | 0.0031667 | RE | 6
14 | 120 | 1 | 0.47 | 0.010941 | 0.16805 | 4.219 | 60 | 63.8 | 0.0039167 | RE | 6
12 | 180 | 5.79 | 0.56 | 0.010941 | 0.16805 | 4.219 | 60 | 63.8 | 0.0031111 | RE | 6
3.2 | 120 | 18 | 0.6 | 0.010941 | 0.16805 | 4.219 | 60 | 63.8 | 0.005 | RE | 6
3.2 | 540 | 16.04 | 0.7 | 0.010941 | 0.16805 | 4.219 | 60 | 63.8 | 0.0012963 | RE | 6
35 | 120 | 4 | 0.98 | 0.010941 | 0.16805 | 4.219 | 60 | 63.8 | 0.0081667 | RE | 6
20 | 88 | 11 | 0.74 | 0.010812 | 0.052928 | 6.989 | 50 | 35 | 0.0084091 | RE | 6
17 | 1200 | 11 | 0.37 | 0.010855 | 0.048531 | 6.606 | 60 | 22 | 0.00030833 | RE | 6
41 | 104 | 3 | 0.39 | 0.010855 | 0.048531 | 6.606 | 60 | 22 | 0.00375 | RE | 6
16 | 88 | 11 | 0.51 | 0.010855 | 0.048531 | 6.606 | 60 | 22 | 0.0057955 | RE | 6
100 | 60 | 4 | 0.1 | 0.010092 | 0.02488 | 2.503 | 50 | 143 | 0.0016667 | RE | 6
370 | 30 | 8 | 0.1 | 0.010092 | 0.02488 | 2.503 | 50 | 143 | 0.0033333 | RE | 6
256 | 360 | 1 | 0.3 | 0.010092 | 0.02488 | 2.503 | 50 | 143 | 0.00083333 | RE | 6
44 | 240 | 2 | 0.63 | 0.010092 | 0.02488 | 2.503 | 50 | 143 | 0.002625 | RE | 6
51 | 1440 | 2 | 0.85 | 0.010092 | 0.02488 | 2.503 | 50 | 143 | 0.00059028 | RE | 6
107 | 1560 | 6 | 1.06 | 0.010092 | 0.02488 | 2.503 | 50 | 143 | 0.00067949 | RE | 6
93 | 4320 | 2 | 1.46 | 0.010092 | 0.02488 | 2.503 | 50 | 143 | 0.00033796 | RE | 6
55 | 840 | 2 | 1.62 | 0.010092 | 0.02488 | 2.503 | 50 | 143 | 0.0019286 | RE | 6
105 | 1020 | 3 | 1.72 | 0.010092 | 0.02488 | 2.503 | 50 | 143 | 0.0016863 | RE | 6
88 | 840 | 1 | 1.92 | 0.010092 | 0.02488 | 2.503 | 50 | 143 | 0.0022857 | RE | 6
57 | 960 | 3 | 2.52 | 0.010092 | 0.02488 | 2.503 | 50 | 143 | 0.002625 | RE | 6
14 | 300 | 1 | 0.1 | 0.026369 | 0.0202 | 1.998 | 45 | 65 | 0.00033333 | RE | 6
12 | 420 | 3 | 0.1 | 0.026369 | 0.0202 | 1.998 | 45 | 65 | 0.0002381 | RE | 6
5 | 360 | 8 | 0.11 | 0.026369 | 0.0202 | 1.998 | 45 | 65 | 0.00030556 | RE | 6
18 | 60 | 17 | 0.35 | 0.026369 | 0.0202 | 1.998 | 45 | 65 | 0.0058333 | RE | 6
8 | 420 | 8 | 0.4 | 0.026369 | 0.0202 | 1.998 | 45 | 65 | 0.00095238 | RE | 6
29 | 120 | 1 | 0.75 | 0.026369 | 0.0202 | 1.998 | 45 | 65 | 0.00625 | RE | 6
45 | 480 | 3 | 0.75 | 0.026369 | 0.0202 | 1.998 | 45 | 65 | 0.0015625 | RE | 6
37 | 600 | 6 | 0.91 | 0.026369 | 0.0202 | 1.998 | 45 | 65 | 0.0015167 | RE | 6
32 | 1020 | 5 | 0.92 | 0.026369 | 0.0202 | 1.998 | 45 | 65 | 0.00090196 | RE | 6
10 | 360 | 2 | 1.3 | 0.026369 | 0.0202 | 1.998 | 45 | 65 | 0.0036111 | RE | 6
22 | 360 | 9 | 1.42 | 0.026369 | 0.0202 | 1.998 | 45 | 65 | 0.0039444 | RE | 6
15 | 720 | 3 | 1.65 | 0.026369 | 0.0202 | 1.998 | 45 | 65 | 0.0022917 | RE | 6
15 | 420 | 23 | 1.65 | 0.026369 | 0.0202 | 1.998 | 45 | 65 | 0.0039286 | RE | 6
80 | 840 | 3 | 6.42 | 0.026369 | 0.0202 | 1.998 | 45 | 65 | 0.0076429 | RE | 6
44 | 30 | 2 | 0.1 | 0.010062 | 0.019478 | 29.845 | 35 | 120.4 | 0.0033333 | RE | 6
30 | 45 | 2 | 0.1 | 0.010062 | 0.019478 | 29.845 | 35 | 120.4 | 0.0022222 | RE | 6
33 | 60 | 3 | 0.2 | 0.010062 | 0.019478 | 29.845 | 35 | 120.4 | 0.0033333 | RE | 6
531 | 30 | 50 | 0.3 | 0.010062 | 0.019478 | 29.845 | 35 | 120.4 | 0.01 | RE | 6
66 | 90 | 2 | 0.4 | 0.010062 | 0.019478 | 29.845 | 35 | 120.4 | 0.0044444 | RE | 6
138 | 300 | 4 | 0.45 | 0.010062 | 0.019478 | 29.845 | 35 | 120.4 | 0.0015 | RE | 6
14 | 240 | 3 | 0.5 | 0.010062 | 0.019478 | 29.845 | 35 | 120.4 | 0.0020833 | RE | 6
133 | 120 | 7 | 0.5 | 0.010062 | 0.019478 | 29.845 | 35 | 120.4 | 0.0041667 | RE | 6
121 | 360 | 5 | 0.6 | 0.010062 | 0.019478 | 29.845 | 35 | 120.4 | 0.0016667 | RE | 6
51 | 540 | 5 | 0.6 | 0.010062 | 0.019478 | 29.845 | 35 | 120.4 | 0.0011111 | RE | 6
143 | 360 | 4 | 0.65 | 0.010062 | 0.019478 | 29.845 | 35 | 120.4 | 0.0018056 | RE | 6
96 | 420 | 4 | 1.1 | 0.010062 | 0.019478 | 29.845 | 35 | 120.4 | 0.002619 | RE | 6
46 | 240 | 3 | 1.2 | 0.010062 | 0.019478 | 29.845 | 35 | 120.4 | 0.005 | RE | 6
28 | 420 | 6 | 1.2 | 0.010062 | 0.019478 | 29.845 | 35 | 120.4 | 0.0028571 | RE | 6
2 | 420 | 5 | 1.5 | 0.010062 | 0.019478 | 29.845 | 35 | 120.4 | 0.0035714 | RE | 6
14 | 390 | 3 | 1.7 | 0.010062 | 0.019478 | 29.845 | 35 | 120.4 | 0.004359 | RE | 6
86 | 1080 | 6 | 1.9 | 0.010062 | 0.019478 | 29.845 | 35 | 120.4 | 0.0017593 | RE | 6
25 | 600 | 1 | 3.2 | 0.010062 | 0.019478 | 29.845 | 35 | 120.4 | 0.0053333 | RE | 6
25 | 120 | 11 | 0.05 | 0.01 | 0.005 | 4.769 | 51 | 14.02 | 0.00041667 | RE | 6
26 | 120 | 8 | 0.18 | 0.01 | 0.005 | 4.769 | 51 | 14.02 | 0.0015 | RE | 6
108 | 60 | 11 | 0.35 | 0.01 | 0.005 | 4.769 | 51 | 14.02 | 0.0058333 | RE | 6
10 | 360 | 3 | 0.44 | 0.01 | 0.005 | 4.769 | 51 | 14.02 | 0.0012222 | RE | 6
81 | 720 | 5 | 0.56 | 0.01 | 0.005 | 4.769 | 51 | 14.02 | 0.00077778 | RE | 6
45 | 120 | 1 | 0.6 | 0.01 | 0.005 | 4.769 | 51 | 14.02 | 0.005 | RE | 6
10 | 720 | 4 | 1.1 | 0.01 | 0.005 | 4.769 | 51 | 14.02 | 0.0015278 | RE | 6
71 | 360 | 7 | 1.52 | 0.01 | 0.005 | 4.769 | 51 | 14.02 | 0.0042222 | RE | 6
137 | 120 | 4 | 0.05 | 0.01 | 0.005 | 4.811 | 76 | 10.42 | 0.00041667 | RE | 6
144 | 120 | 11 | 0.05 | 0.01 | 0.005 | 4.811 | 76 | 10.42 | 0.00041667 | RE | 6
47 | 30 | 2 | 0.1 | 0.01 | 0.005 | 3.051 | 70 | 130.8 | 0.0033333 | RE | 6
114 | 30 | 2 | 0.1 | 0.01 | 0.005 | 3.051 | 70 | 130.8 | 0.0033333 | RE | 6
44 | 870 | 1 | 0.19 | 0.01 | 0.005 | 3.247 | 50 | 143 | 0.00021839 | RE | 6
16.02 | 1200 | 3 | 0.2 | 0.01 | 0.005 | 9.883 | 40 | 95 | 0.00016667 | RE | 6
27.01 | 60 | 5 | 0.2 | 0.01 | 0.005 | 9.883 | 40 | 95 | 0.0033333 | RE | 6
34 | 75 | 3 | 0.2 | 0.01 | 0.005 | 3.051 | 70 | 130.8 | 0.0026667 | RE | 6
23.6 | 60 | 1 | 0.23 | 0.01 | 0.005 | 5.874 | 40 | 28 | 0.0038333 | RE | 6
113 | 330 | 4 | 0.23 | 0.01 | 0.005 | 3.247 | 50 | 143 | 0.00069697 | RE | 6
38 | 60 | 5 | 0.24 | 0.01 | 0.005 | 4.811 | 76 | 10.42 | 0.004 | RE | 6
30 | 90 | 7 | 0.25 | 0.01 | 0.005 | 2.892 | 50 | 36 | 0.0027778 | RE | 6
150 | 300 | 3 | 0.3 | 0.01 | 0.005 | 3.051 | 70 | 130.8 | 0.001 | RE | 6
100 | 270 | 4 | 0.3 | 0.01 | 0.005 | 3.051 | 70 | 130.8 | 0.0011111 | RE | 6
360 | 30 | 50 | 0.3 | 0.01 | 0.005 | 3.051 | 70 | 130.8 | 0.01 | RE | 6
16 | 720 | 3 | 0.3 | 0.01 | 0.005 | 2.892 | 50 | 36 | 0.00041667 | RE | 6
195 | 575 | 1 | 0.31 | 0.01 | 0.005 | 3.247 | 50 | 143 | 0.00053913 | RE | 6
21 | 600 | 3 | 0.34 | 0.01 | 0.005 | 3.247 | 50 | 143 | 0.00056667 | RE | 6
19.6 | 75 | 1 | 0.35 | 0.01 | 0.005 | 5.874 | 40 | 28 | 0.0046667 | RE | 6
159 | 180 | 1 | 0.35 | 0.01 | 0.005 | 2.892 | 50 | 36 | 0.0019444 | RE | 6
8.8 | 600 | 2 | 0.4 | 0.01 | 0.005 | 5.874 | 40 | 28 | 0.00066667 | RE | 6
168 | 300 | 10 | 0.4 | 0.01 | 0.005 | 5.874 | 40 | 28 | 0.0013333 | RE | 6
40 | 360 | 5 | 0.41 | 0.01 | 0.005 | 2.892 | 50 | 36 | 0.0011389 | RE | 6
26 | 180 | 3 | 0.45 | 0.01 | 0.005 | 5.874 | 40 | 28 | 0.0025 | RE | 6
272 | 125 | 18 | 0.46 | 0.01 | 0.005 | 3.247 | 50 | 143 | 0.00368 | RE | 6
10.61 | 360 | 1 | 0.5 | 0.01 | 0.005 | 9.883 | 40 | 95 | 0.0013889 | RE | 6
6 | 300 | 1 | 0.5 | 0.01 | 0.005 | 5.874 | 40 | 28 | 0.0016667 | RE | 6
49 | 120 | 7 | 0.5 | 0.01 | 0.005 | 3.051 | 70 | 130.8 | 0.0041667 | RE | 6
26.8 | 900 | 2 | 0.5 | 0.01 | 0.005 | 2.892 | 50 | 36 | 0.00055556 | RE | 6
4.2 | 300 | 1 | 0.6 | 0.01 | 0.005 | 9.883 | 40 | 95 | 0.002 | RE | 6
31 | 360 | 5 | 0.6 | 0.01 | 0.005 | 3.051 | 70 | 130.8 | 0.0016667 | RE | 6
466 | 180 | 7 | 0.6 | 0.01 | 0.005 | 2.892 | 50 | 36 | 0.0033333 | RE | 6
379 | 15 | 1 | 0.69 | 0.01 | 0.005 | 3.247 | 50 | 143 | 0.046 | RE | 6
206 | 105 | 3 | 0.69 | 0.01 | 0.005 | 3.247 | 50 | 143 | 0.0065714 | RE | 6
16 | 120 | 2 | 0.7 | 0.01 | 0.005 | 3.051 | 70 | 130.8 | 0.0058333 | RE | 6
5 | 360 | 1 | 0.8 | 0.01 | 0.005 | 9.883 | 40 | 95 | 0.0022222 | RE | 6
21 | 120 | 2 | 0.9 | 0.01 | 0.005 | 4.811 | 76 | 10.42 | 0.0075 | RE | 6
16 | 240 | 1 | 0.9 | 0.01 | 0.005 | 3.051 | 70 | 130.8 | 0.00375 | RE | 6
322 | 240 | 9 | 0.9 | 0.01 | 0.005 | 3.051 | 70 | 130.8 | 0.00375 | RE | 6
62 | 360 | 13 | 0.9 | 0.01 | 0.005 | 3.051 | 70 | 130.8 | 0.0025 | RE | 6
150 | 420 | 3 | 0.91 | 0.01 | 0.005 | 4.811 | 76 | 10.42 | 0.0021667 | RE | 6
300 | 120 | 1 | 0.92 | 0.01 | 0.005 | 3.247 | 50 | 143 | 0.0076667 | RE | 6
51 | 420 | 4 | 1.1 | 0.01 | 0.005 | 3.051 | 70 | 130.8 | 0.002619 | RE | 6
240 | 300 | 1 | 1.13 | 0.01 | 0.005 | 2.892 | 50 | 36 | 0.0037667 | RE | 6
24 | 240 | 3 | 1.2 | 0.01 | 0.005 | 3.051 | 70 | 130.8 | 0.005 | RE | 6
1360 | 300 | 4 | 1.2 | 0.01 | 0.005 | 2.892 | 50 | 36 | 0.004 | RE | 6
54 | 240 | 1 | 1.23 | 0.01 | 0.005 | 2.892 | 50 | 36 | 0.005125 | RE | 6
71 | 1080 | 2 | 1.4 | 0.01 | 0.005 | 3.247 | 50 | 143 | 0.0012963 | RE | 6
1 | 420 | 5 | 1.5 | 0.01 | 0.005 | 3.051 | 70 | 130.8 | 0.0035714 | RE | 6
20 | 375 | 6 | 1.5 | 0.01 | 0.005 | 3.051 | 70 | 130.8 | 0.004 | RE | 6
119 | 288 | 7 | 1.61 | 0.01 | 0.005 | 3.247 | 50 | 143 | 0.0055903 | RE | 6
20 | 1080 | 1 | 1.9 | 0.01 | 0.005 | 9.883 | 40 | 95 | 0.0017593 | RE | 6
7 | 420 | 3 | 1.9 | 0.01 | 0.005 | 3.051 | 70 | 130.8 | 0.0045238 | RE | 6
67 | 360 | 4 | 1.95 | 0.01 | 0.005 | 2.892 | 50 | 36 | 0.0054167 | RE | 6
6 | 600 | 1 | 3.2 | 0.01 | 0.005 | 3.051 | 70 | 130.8 | 0.0053333 | RE | 6

## alllog
TSS | D | ADP | P | AWC | Ksat | S | Imp | A | I | Land use | LU
3.179 | 23 | 11 | 1.35 | 0.1898 | 2.4229 | 7.003 | 100 | 0.2 | 0.058696 | CO | 1
3.1358 | 60 | 4 | 0.27 | 0.20996 | 9.0091 | 2.486 | 65 | 218 | 0.0045 | CO | 1
3.0892 | 480 | 8 | 0.1 | 0.22 | 9 | 1.247 | 97.8 | 12.08 | 0.00020833 | CO | 1
3.0719 | 31 | 2 | 0.49 | 0.1898 | 2.4229 | 7.003 | 100 | 0.2 | 0.015806 | CO | 1
3.0661 | 540 | 5 | 0.47 | 0.17576 | 23.226 | 6.074 | 60 | 19.7 | 0.00087037 | CO | 1
3.055 | 300 | 1 | 0.54 | 0.20996 | 9.0091 | 2.486 | 65 | 218 | 0.0018 | CO | 1
3.0508 | 720 | 7 | 0.5 | 0.20996 | 9.0091 | 2.486 | 65 | 218 | 0.00069444 | CO | 1
3.017 | 180 | 2 | 0.31 | 0.22 | 9 | 1.247 | 97.8 | 12.08 | 0.0017222 | CO | 1
3.0086 | 393 | 3 | 0.77 | 0.1898 | 2.4229 | 7.003 | 100 | 0.2 | 0.0019593 | CO | 1
2.9638 | 60 | 7 | 0.12 | 0.17576 | 23.226 | 6.074 | 60 | 19.7 | 0.002 | CO | 1
2.926 | 48 | 3 | 0.22 | 0.19 | 2.7825 | 3.187 | 90 | 74 | 0.0045833 | CO | 1
2.9004 | 540 | 9 | 0.04 | 0.22 | 9 | 1.604 | 99.6 | 12.44 | 7.4074e-05 | CO | 1
2.8995 | 130 | 1 | 0.15 | 0.19 | 2.7825 | 3.187 | 90 | 74 | 0.0011538 | CO | 1
2.8825 | 408 | 1 | 1.28 | 0.1898 | 2.4229 | 7.003 | 100 | 0.2 | 0.0031373 | CO | 1
2.8791 | 840 | 1 | 1.12 | 0.1898 | 2.4229 | 7.003 | 100 | 0.2 | 0.0013333 | CO | 1
2.8727 | 300 | 4 | 1.2 | 0.01 | 0.005 | 1.981 | 90 | 40 | 0.004 | CO | 1
2.8319 | 900 | 9 | 2.73 | 0.20996 | 9.0091 | 2.486 | 65 | 218 | 0.0030333 | CO | 1
2.8062 | 480 | 30 | 1.11 | 0.070113 | 42.7932 | 4.274 | 84.5 | 59.1 | 0.0023125 | CO | 1
2.7987 | 120 | 1 | 1.32 | 0.12959 | 18.1888 | 1.514 | 85 | 28 | 0.011 | CO | 1
2.7924 | 1260 | 8 | 0.71 | 0.1898 | 2.4229 | 7.003 | 100 | 0.2 | 0.00056349 | CO | 1
2.791 | 180 | 1 | 0.23 | 0.22 | 9 | 1.247 | 97.8 | 12.08 | 0.0012778 | CO | 1
2.7846 | 360 | 4 | 1.94 | 0.20996 | 9.0091 | 2.486 | 65 | 218 | 0.0053889 | CO | 1
2.7796 | 60 | 8 | 0.15 | 0.20996 | 9.0091 | 2.486 | 65 | 218 | 0.0025 | CO | 1
2.7781 | 240 | 6 | 0.07 | 0.1 | 28 | 4.907 | 69 | 22.7 | 0.00029167 | CO | 1
2.7566 | 310 | 2 | 0.59 | 0.1898 | 2.4229 | 7.003 | 100 | 0.2 | 0.0019032 | CO | 1
2.7566 | 30 | 2.6 | 1.78 | 0.01 | 0.005 | 7.241 | 68 | 0.9 | 0.059333 | CO | 1
2.7559 | 30 | 10 | 0.4 | 0.17868 | 9 | 1.521 | 40 | 29 | 0.013333 | CO | 1
2.7316 | 149 | 1 | 0.61 | 0.1898 | 2.4229 | 7.003 | 100 | 0.2 | 0.004094 | CO | 1
2.7202 | 850 | 2 | 1.76 | 0.1898 | 2.4229 | 7.003 | 100 | 0.2 | 0.0020706 | CO | 1
2.7076 | 120 | 7 | 0.33 | 0.17868 | 9 | 1.521 | 40 | 29 | 0.00275 | CO | 1
2.699 | 480 | 1 | 0.88 | 0.017496 | 0.42853 | 2.787 | 90 | 73 | 0.0018333 | CO | 1
2.6839 | 120 | 5 | 0.26 | 0.20996 | 9.0091 | 2.486 | 65 | 218 | 0.0021667 | CO | 1
2.6794 | 240 | 2.3575 | 2.29 | 0.01 | 0.005 | 7.241 | 68 | 0.9 | 0.0095417 | CO | 1
2.6776 | 60 | 1 | 0.04 | 0.22 | 9 | 1.247 | 97.8 | 12.08 | 0.00066667 | CO | 1
2.6702 | 1380 | 1 | 0.59 | 0.22 | 9 | 1.604 | 99.6 | 12.44 | 0.00042754 | CO | 1
2.6675 | 13 | 6 | 0.4 | 0.1898 | 2.4229 | 7.003 | 100 | 0.2 | 0.030769 | CO | 1
2.6628 | 30 | 2 | 0.1 | 0.19072 | 9.1595 | 1.866 | 90 | 87 | 0.0033333 | CO | 1
2.659 | 180 | 6 | 0.82 | 0.12959 | 18.1888 | 1.514 | 85 | 28 | 0.0045556 | CO | 1
2.659 | 720 | 5 | 1.3 | 0.20996 | 9.0091 | 2.486 | 65 | 218 | 0.0018056 | CO | 1
2.658 | 60 | 6 | 0.22 | 0.1898 | 2.4229 | 7.003 | 100 | 0.2 | 0.0036667 | CO | 1
2.6567 | 125 | 1 | 0.97 | 0.19 | 2.7825 | 3.187 | 90 | 74 | 0.00776 | CO | 1
2.6541 | 540 | 2 | 0.8 | 0.17576 | 23.226 | 6.074 | 60 | 19.7 | 0.0014815 | CO | 1
2.6513 | 180 | 1 | 0.46 | 0.22 | 9 | 1.247 | 97.8 | 12.08 | 0.0025556 | CO | 1
2.6511 | 60 | 6 | 0.1 | 0.17576 | 23.226 | 6.074 | 60 | 19.7 | 0.0016667 | CO | 1
2.6474 | 360 | 3 | 0.46 | 0.22 | 9 | 1.604 | 99.6 | 12.44 | 0.0012778 | CO | 1
2.6431 | 300 | 1 | 0.86 | 0.17576 | 23.226 | 6.074 | 60 | 19.7 | 0.0028667 | CO | 1
2.6415 | 420 | 1 | 0.2 | 0.22 | 9 | 1.604 | 99.6 | 12.44 | 0.00047619 | CO | 1
2.6314 | 240 | 2 | 0.22 | 0.22 | 9 | 1.247 | 97.8 | 12.08 | 0.00091667 | CO | 1
2.6085 | 180 | 4 | 0.06 | 0.22 | 9 | 1.247 | 97.8 | 12.08 | 0.00033333 | CO | 1
2.5905 | 90 | 6.5292 | 0.78 | 0.01 | 0.005 | 7.241 | 68 | 0.9 | 0.0086667 | CO | 1
2.5821 | 780 | 1 | 0.15 | 0.22 | 9 | 1.604 | 99.6 | 12.44 | 0.00019231 | CO | 1
2.5798 | 540 | 3 | 0.38 | 0.18908 | 8.6479 | 2.835 | 85 | 380 | 0.0007037 | CO | 1
2.5798 | 420 | 4 | 0.69 | 0.07 | 92 | 1.628 | 85 | 35 | 0.0016429 | CO | 1
2.5798 | 960 | 13 | 3.6 | 0.017496 | 0.42853 | 2.787 | 90 | 73 | 0.00375 | CO | 1
2.5785 | 120 | 8 | 0.2 | 0.1 | 28 | 4.907 | 69 | 22.7 | 0.0016667 | CO | 1
2.5752 | 780 | 1 | 0.15 | 0.22 | 9 | 1.247 | 97.8 | 12.08 | 0.00019231 | CO | 1
2.567 | 990 | 0.51125 | 0.89 | 0.01 | 0.005 | 7.241 | 68 | 0.9 | 0.00089899 | CO | 1
2.5587 | 900 | 11 | 1.03 | 0.22 | 9 | 1.247 | 97.8 | 12.08 | 0.0011444 | CO | 1
2.5563 | 780 | 8 | 0.09 | 0.01 | 0.005 | 10.658 | 99 | 25.8 | 0.00011538 | CO | 1
2.5484 | 480 | 3.2958 | 2.44 | 0.01 | 0.005 | 7.241 | 68 | 0.9 | 0.0050833 | CO | 1
2.548 | 660 | 7 | 3.06 | 0.17576 | 23.226 | 6.074 | 60 | 19.7 | 0.0046364 | CO | 1
2.5403 | 31 | 2 | 0.61 | 0.1898 | 2.4229 | 7.003 | 100 | 0.2 | 0.019677 | CO | 1
2.534 | 180 | 1 | 0.43 | 0.22 | 9 | 1.247 | 97.8 | 12.08 | 0.0023889 | CO | 1
2.5284 | 540 | 15 | 0.84 | 0.17576 | 23.226 | 6.074 | 60 | 19.7 | 0.0015556 | CO | 1
2.519 | 300 | 10 | 0.17 | 0.1 | 28 | 4.907 | 69 | 22.7 | 0.00056667 | CO | 1
2.5185 | 180 | 4 | 0.3 | 0.01 | 0.005 | 10.658 | 99 | 25.8 | 0.0016667 | CO | 1
2.5132 | 13 | 3 | 0.23 | 0.1898 | 2.4229 | 7.003 | 100 | 0.2 | 0.017692 | CO | 1
2.5051 | 960 | 13 | 3.6 | 0.21 | 25.6079 | 3.372 | 80 | 38 | 0.00375 | CO | 1
2.4962 | 180 | 4.13 | 1.59 | 0.01 | 0.005 | 7.241 | 68 | 0.9 | 0.0088333 | CO | 1
2.4871 | 180 | 7 | 0.6 | 0.01 | 0.005 | 1.981 | 90 | 40 | 0.0033333 | CO | 1
2.4857 | 660 | 1 | 1.3 | 0.20204 | 8.2098 | 3.477 | 97 | 58.4 | 0.0019697 | CO | 1
2.4857 | 300 | 3 | 1.64 | 0.22 | 9 | 1.247 | 97.8 | 12.08 | 0.0054667 | CO | 1
2.4814 | 60 | 2 | 0.36 | 0.1898 | 2.4229 | 7.003 | 100 | 0.2 | 0.006 | CO | 1
2.4814 | 960 | 7 | 0.46 | 0.1898 | 2.4229 | 7.003 | 100 | 0.2 | 0.00047917 | CO | 1
2.48 | 30 | 5 | 0.15 | 0.16427 | 10.3471 | 4.647 | 50 | 768 | 0.005 | CO | 1
2.4728 | 18 | 6 | 0.15 | 0.1898 | 2.4229 | 7.003 | 100 | 0.2 | 0.0083333 | CO | 1
2.4669 | 30 | 1 | 0.35 | 0.1898 | 2.4229 | 7.003 | 100 | 0.2 | 0.011667 | CO | 1
2.4654 | 30 | 13 | 0.11 | 0.19 | 2.32 | 3.106 | 83 | 55 | 0.0036667 | CO | 1
2.4654 | 60 | 3 | 0.32 | 0.20996 | 9.0091 | 2.486 | 65 | 218 | 0.0053333 | CO | 1
2.4639 | 30 | 8 | 0.19 | 0.19 | 2.32 | 2.989 | 83 | 166 | 0.0063333 | CO | 1
2.4588 | 420 | 4 | 0.38 | 0.1 | 28 | 4.907 | 69 | 22.7 | 0.00090476 | CO | 1
2.4509 | 60 | 5 | 0.08 | 0.1 | 28 | 4.907 | 69 | 22.7 | 0.0013333 | CO | 1
2.4502 | 120 | 1 | 0.36 | 0.19 | 2.32 | 3.106 | 83 | 55 | 0.003 | CO | 1
2.4477 | 60 | 4 | 0.1 | 0.17576 | 23.226 | 6.074 | 60 | 19.7 | 0.0016667 | CO | 1
2.4457 | 55 | 12 | 0.07 | 0.19 | 2.7825 | 3.187 | 90 | 74 | 0.0012727 | CO | 1
2.4409 | 900 | 11 | 1.03 | 0.22 | 9 | 1.604 | 99.6 | 12.44 | 0.0011444 | CO | 1
2.4341 | 45 | 7 | 0.05 | 0.19 | 2.7825 | 3.187 | 90 | 74 | 0.0011111 | CO | 1
2.4314 | 960 | 2 | 0.83 | 0.22 | 9 | 1.247 | 97.8 | 12.08 | 0.00086458 | CO | 1
2.4296 | 300 | 7 | 0.62 | 0.1 | 28 | 4.907 | 69 | 22.7 | 0.0020667 | CO | 1
2.4265 | 30 | 3 | 0.11 | 0.19 | 2.32 | 2.989 | 83 | 166 | 0.0036667 | CO | 1
2.4232 | 180 | 5 | 0.48 | 0.12959 | 18.1888 | 1.514 | 85 | 28 | 0.0026667 | CO | 1
2.4216 | 341 | 1 | 0.41 | 0.1898 | 2.4229 | 7.003 | 100 | 0.2 | 0.0012023 | CO | 1
2.4216 | 1020 | 3 | 1.36 | 0.22 | 9 | 1.604 | 99.6 | 12.44 | 0.0013333 | CO | 1
2.42 | 180 | 3 | 0.64 | 0.017496 | 0.42853 | 2.787 | 90 | 73 | 0.0035556 | CO | 1
2.4183 | 840 | 1 | 0.52 | 0.22 | 9 | 1.247 | 97.8 | 12.08 | 0.00061905 | CO | 1
2.4158 | 60 | 1 | 0.15 | 0.1 | 28 | 4.907 | 69 | 22.7 | 0.0025 | CO | 1
2.4137 | 180 | 4 | 0.98 | 0.17576 | 23.226 | 6.074 | 60 | 19.7 | 0.0054444 | CO | 1
2.4065 | 180 | 3 | 0.11 | 0.22 | 9 | 1.247 | 97.8 | 12.08 | 0.00061111 | CO | 1
2.4065 | 780 | 7 | 0.83 | 0.22 | 9 | 1.247 | 97.8 | 12.08 | 0.0010641 | CO | 1
2.4048 | 960 | 4 | 1.18 | 0.22 | 9 | 1.247 | 97.8 | 12.08 | 0.0012292 | CO | 1
2.3997 | 240 | 12 | 0.4 | 0.20204 | 8.2098 | 3.477 | 97 | 58.4 | 0.0016667 | CO | 1
2.394 | 155 | 2 | 0.4 | 0.19 | 2.7825 | 3.187 | 90 | 74 | 0.0025806 | CO | 1
2.3909 | 480 | 2 | 0.4 | 0.22 | 9 | 1.604 | 99.6 | 12.44 | 0.00083333 | CO | 1
2.3909 | 360 | 1 | 0.86 | 0.013952 | 0.20625 | 5.212 | 90 | 20 | 0.0023889 | CO | 1
2.3892 | 720 | 5 | 0.76 | 0.22 | 9 | 1.604 | 99.6 | 12.44 | 0.0010556 | CO | 1
2.3892 | 450 | 5.5012 | 2.32 | 0.01 | 0.005 | 7.241 | 68 | 0.9 | 0.0051556 | CO | 1
2.3874 | 1200 | 1 | 0.37 | 0.22 | 9 | 1.247 | 97.8 | 12.08 | 0.00030833 | CO | 1
2.3856 | 300 | 1 | 0.96 | 0.1898 | 2.4229 | 7.003 | 100 | 0.2 | 0.0032 | CO | 1
2.3838 | 120 | 2 | 1.17 | 0.22 | 9 | 1.247 | 97.8 | 12.08 | 0.00975 | CO | 1
2.3829 | 480 | 2 | 1 | 0.1 | 28 | 4.907 | 69 | 22.7 | 0.0020833 | CO | 1
2.3802 | 1200 | 1 | 0.53 | 0.22 | 9 | 1.604 | 99.6 | 12.44 | 0.00044167 | CO | 1
2.3766 | 60 | 1 | 0.04 | 0.22 | 9 | 1.604 | 99.6 | 12.44 | 0.00066667 | CO | 1
2.3692 | 120 | 2 | 0.16 | 0.22 | 9 | 1.604 | 99.6 | 12.44 | 0.0013333 | CO | 1
2.3617 | 360 | 1 | 0.35 | 0.22 | 9 | 1.604 | 99.6 | 12.44 | 0.00097222 | CO | 1
2.3617 | 600 | 3 | 0.4 | 0.01 | 0.005 | 6.416 | 100 | 10 | 0.00066667 | CO | 1
2.3579 | 60 | 18 | 0.84 | 0.070113 | 42.7932 | 4.274 | 84.5 | 59.1 | 0.014 | CO | 1
2.3541 | 30 | 23 | 0.1 | 0.19 | 2.7075 | 3.187 | 83 | 146 | 0.0033333 | CO | 1
2.3522 | 1200 | 1 | 0.3 | 0.22 | 9 | 1.604 | 99.6 | 12.44 | 0.00025 | CO | 1
2.3464 | 720 | 2 | 0.4 | 0.20204 | 8.2098 | 3.477 | 97 | 58.4 | 0.00055556 | CO | 1
2.3464 | 300 | 3 | 1.64 | 0.22 | 9 | 1.604 | 99.6 | 12.44 | 0.0054667 | CO | 1
2.3424 | 60 | 10 | 0.01 | 0.20996 | 9.0091 | 2.486 | 65 | 218 | 0.00016667 | CO | 1
2.3424 | 240 | 1 | 0.2 | 0.18908 | 8.6479 | 2.835 | 85 | 380 | 0.00083333 | CO | 1
2.3424 | 240 | 9 | 0.32 | 0.22 | 9 | 1.604 | 99.6 | 12.44 | 0.0013333 | CO | 1
2.3404 | 280 | 1 | 1.01 | 0.1898 | 2.4229 | 7.003 | 100 | 0.2 | 0.0036071 | CO | 1
2.3385 | 180 | 8 | 1.13 | 0.1611 | 0.331 | 2.776 | 76.2 | 38.8 | 0.0062778 | CO | 1
2.3379 | 720 | 8 | 0.4 | 0.1 | 28 | 4.907 | 69 | 22.7 | 0.00055556 | CO | 1
2.3304 | 240 | 2 | 1.01 | 0.22 | 9 | 1.247 | 97.8 | 12.08 | 0.0042083 | CO | 1
2.3222 | 30 | 2.6846 | 0.31 | 0.01 | 0.005 | 7.241 | 68 | 0.9 | 0.010333 | CO | 1
2.3222 | 720 | 5 | 0.76 | 0.22 | 9 | 1.247 | 97.8 | 12.08 | 0.0010556 | CO | 1
2.316 | 1080 | 3 | 0.52 | 0.10418 | 26.8651 | 0.406 | 94 | 3.4 | 0.00048148 | CO | 1
2.3118 | 780 | 1 | 0.96 | 0.22 | 9 | 1.604 | 99.6 | 12.44 | 0.0012308 | CO | 1
2.3075 | 8 | 10 | 0.07 | 0.1898 | 2.4229 | 7.003 | 100 | 0.2 | 0.00875 | CO | 1
2.301 | 60 | 1 | 0.1 | 0.22 | 9 | 1.247 | 97.8 | 12.08 | 0.0016667 | CO | 1
2.301 | 300 | 1 | 0.81 | 0.22 | 9 | 1.247 | 97.8 | 12.08 | 0.0027 | CO | 1
2.2968 | 1080 | 1 | 0.77 | 0.1 | 28 | 4.907 | 69 | 22.7 | 0.00071296 | CO | 1
2.2945 | 30 | 7.3096 | 0.23 | 0.01 | 0.005 | 7.241 | 68 | 0.9 | 0.0076667 | CO | 1
2.2934 | 30 | 3.6354 | 0.41 | 0.01 | 0.005 | 7.241 | 68 | 0.9 | 0.013667 | CO | 1
2.29 | 180 | 6 | 1.14 | 0.17045 | 11.5517 | 2.526 | 68 | 27.2 | 0.0063333 | CO | 1
2.2878 | 180 | 1 | 0.68 | 0.22 | 9 | 1.247 | 97.8 | 12.08 | 0.0037778 | CO | 1
2.2833 | 240 | 1 | 0.83 | 0.22 | 9 | 1.247 | 97.8 | 12.08 | 0.0034583 | CO | 1
2.2831 | 210 | 1 | 0.13 | 0.19 | 2.7825 | 3.187 | 90 | 74 | 0.00061905 | CO | 1
2.2829 | 75 | 2 | 0.04 | 0.19 | 2.7825 | 3.187 | 90 | 74 | 0.00053333 | CO | 1
2.2759 | 60 | 2 | 0.16 | 0.1 | 28 | 4.907 | 69 | 22.7 | 0.0026667 | CO | 1
2.2695 | 45 | 1 | 0.12 | 0.1649 | 11.4628 | 4.021 | 50 | 768 | 0.0026667 | CO | 1
2.2676 | 540 | 1 | 1.32 | 0.1 | 28 | 4.907 | 69 | 22.7 | 0.0024444 | CO | 1
2.2672 | 180 | 1 | 0.35 | 0.01 | 0.005 | 1.981 | 90 | 40 | 0.0019444 | CO | 1
2.2648 | 240 | 1 | 0.1 | 0.12946 | 24.3377 | 2.293 | 90 | 70 | 0.00041667 | CO | 1
2.2648 | 119 | 2 | 0.88 | 0.1898 | 2.4229 | 7.003 | 100 | 0.2 | 0.007395 | CO | 1
2.2611 | 120 | 10 | 0.2 | 0.1 | 28 | 4.907 | 69 | 22.7 | 0.0016667 | CO | 1
2.2577 | 480 | 3 | 0.08 | 0.039406 | 2.1863 | 1.343 | 70 | 43 | 0.00016667 | CO | 1
2.2569 | 120 | 2 | 0.2 | 0.1 | 28 | 4.907 | 69 | 22.7 | 0.0016667 | CO | 1
2.2553 | 30 | 5 | 0.1 | 0.20204 | 8.2098 | 3.477 | 97 | 58.4 | 0.0033333 | CO | 1
2.2553 | 60 | 1 | 0.1 | 0.22 | 9 | 1.604 | 99.6 | 12.44 | 0.0016667 | CO | 1
2.2529 | 1380 | 4 | 3.19 | 0.010666 | 0.073553 | 1.731 | 85 | 24 | 0.0023116 | CO | 1
2.2504 | 420 | 9 | 0.23 | 0.22 | 9 | 1.604 | 99.6 | 12.44 | 0.00054762 | CO | 1
2.2486 | 60 | 8 | 0.42 | 0.1 | 28 | 4.907 | 69 | 22.7 | 0.007 | CO | 1
2.2455 | 240 | 5 | 0.67 | 0.20996 | 9.0091 | 2.486 | 65 | 218 | 0.0027917 | CO | 1
2.2405 | 660 | 1 | 0.28 | 0.12959 | 18.1888 | 1.514 | 85 | 28 | 0.00042424 | CO | 1
2.2405 | 1020 | 1 | 0.74 | 0.010666 | 0.073553 | 1.731 | 85 | 24 | 0.00072549 | CO | 1
2.238 | 300 | 3 | 0.27 | 0.10418 | 26.8651 | 0.406 | 94 | 3.4 | 0.0009 | CO | 1
2.2342 | 75 | 0.5 | 0.09 | 0.19 | 2.7825 | 3.187 | 90 | 74 | 0.0012 | CO | 1
2.2307 | 240 | 7 | 0.4 | 0.1 | 28 | 4.907 | 69 | 22.7 | 0.0016667 | CO | 1
2.2304 | 60 | 2 | 0.21 | 0.22 | 9 | 1.247 | 97.8 | 12.08 | 0.0035 | CO | 1
2.2304 | 540 | 4 | 0.61 | 0.01 | 0.005 | 10.658 | 99 | 25.8 | 0.0011296 | CO | 1
2.2253 | 1200 | 1 | 0.37 | 0.22 | 9 | 1.604 | 99.6 | 12.44 | 0.00030833 | CO | 1
2.2227 | 60 | 5 | 0.24 | 0.017496 | 0.42853 | 2.787 | 90 | 73 | 0.004 | CO | 1
2.2201 | 120 | 2 | 0.16 | 0.22 | 9 | 1.247 | 97.8 | 12.08 | 0.0013333 | CO | 1
2.2192 | 240 | 2 | 0.19 | 0.1 | 28 | 4.907 | 69 | 22.7 | 0.00079167 | CO | 1
2.2148 | 154 | 11 | 0.32 | 0.1898 | 2.4229 | 7.003 | 100 | 0.2 | 0.0020779 | CO | 1
2.2122 | 135 | 1 | 1.21 | 0.1898 | 2.4229 | 7.003 | 100 | 0.2 | 0.008963 | CO | 1
2.2095 | 180 | 2.1696 | 0.7 | 0.01 | 0.005 | 7.241 | 68 | 0.9 | 0.0038889 | CO | 1
2.2041 | 120 | 3 | 1.13 | 0.22 | 9 | 1.247 | 97.8 | 12.08 | 0.0094167 | CO | 1
2.1958 | 420 | 8 | 0.15 | 0.1 | 28 | 4.907 | 69 | 22.7 | 0.00035714 | CO | 1
2.1931 | 180 | 1.5125 | 0.41 | 0.01 | 0.005 | 7.241 | 68 | 0.9 | 0.0022778 | CO | 1
2.1931 | 25 | 5 | 0.45 | 0.1898 | 2.4229 | 7.003 | 100 | 0.2 | 0.018 | CO | 1
2.1931 | 60 | 13 | 0.5 | 0.2 | 7.097 | 3.029 | 91 | 0.9 | 0.0083333 | CO | 1
2.1903 | 900 | 11 | 1.3 | 0.22 | 9 | 1.247 | 97.8 | 12.08 | 0.0014444 | CO | 1
2.1875 | 210 | 4 | 0.19 | 0.19 | 2.32 | 3.106 | 83 | 55 | 0.00090476 | CO | 1
2.1864 | 45 | 1 | 0.12 | 0.16427 | 10.3471 | 4.647 | 50 | 768 | 0.0026667 | CO | 1
2.1847 | 420 | 2 | 0.06 | 0.010666 | 0.073553 | 1.731 | 85 | 24 | 0.00014286 | CO | 1
2.1847 | 1020 | 1 | 1.29 | 0.07 | 92 | 1.628 | 85 | 35 | 0.0012647 | CO | 1
2.1818 | 120 | 1 | 0.24 | 0.018139 | 0.4187 | 1.499 | 90 | 35.89 | 0.002 | CO | 1
2.1733 | 540 | 6 | 0.19 | 0.1 | 28 | 4.907 | 69 | 22.7 | 0.00035185 | CO | 1
2.1732 | 37 | 1 | 0.05 | 0.1898 | 2.4229 | 7.003 | 100 | 0.2 | 0.0013514 | CO | 1
2.172 | 360 | 2 | 0.78 | 0.01 | 0.005 | 7.241 | 68 | 0.9 | 0.0021667 | CO | 1
2.1673 | 660 | 5 | 0.62 | 0.14284 | 21.8993 | 4.231 | 74 | 23 | 0.00093939 | CO | 1
2.1673 | 300 | 13 | 0.66 | 0.039406 | 2.1863 | 1.343 | 70 | 43 | 0.0022 | CO | 1
2.1584 | 480 | 7 | 0.25 | 0.22 | 9 | 1.604 | 99.6 | 12.44 | 0.00052083 | CO | 1
2.1553 | 120 | 1 | 1.33 | 0.10418 | 26.8651 | 0.406 | 94 | 3.4 | 0.011083 | CO | 1
2.1527 | 660 | 2 | 2.38 | 0.17576 | 23.226 | 6.074 | 60 | 19.7 | 0.0036061 | CO | 1
2.1492 | 60 | 5 | 0.15 | 0.010639 | 0.041599 | 1.374 | 90 | 33.86 | 0.0025 | CO | 1
2.1492 | 1140 | 1 | 0.72 | 0.19993 | 9 | 3.275 | 35 | 40 | 0.00063158 | CO | 1
2.148 | 1080 | 1 | 1.75 | 0.1 | 28 | 4.907 | 69 | 22.7 | 0.0016204 | CO | 1
2.148 | 30 | 6 | 0.81 | 0.01 | 0.005 | 7.241 | 68 | 0.9 | 0.027 | CO | 1
2.1461 | 180 | 29 | 0.12 | 0.17868 | 9 | 1.521 | 40 | 29 | 0.00066667 | CO | 1
2.1461 | 900 | 1 | 0.18 | 0.22 | 9 | 1.247 | 97.8 | 12.08 | 0.0002 | CO | 1
2.143 | 1200 | 8 | 0.95 | 0.17576 | 23.226 | 6.074 | 60 | 19.7 | 0.00079167 | CO | 1
2.1399 | 60 | 3 | 0.38 | 0.17868 | 9 | 1.521 | 40 | 29 | 0.0063333 | CO | 1
2.138 | 30 | 4 | 0.2 | 0.16427 | 10.3471 | 4.647 | 50 | 768 | 0.0066667 | CO | 1
2.1367 | 900 | 1 | 1.21 | 0.1898 | 2.4229 | 7.003 | 100 | 0.2 | 0.0013444 | CO | 1
2.1335 | 480 | 7 | 0.25 | 0.22 | 9 | 1.247 | 97.8 | 12.08 | 0.00052083 | CO | 1
2.1303 | 780 | 1 | 0.96 | 0.22 | 9 | 1.247 | 97.8 | 12.08 | 0.0012308 | CO | 1
2.1276 | 420 | 12 | 0.86 | 0.16762 | 25.8771 | 7.632 | 50 | 25 | 0.0020476 | CO | 1
2.1271 | 89 | 1 | 0.17 | 0.1898 | 2.4229 | 7.003 | 100 | 0.2 | 0.0019101 | CO | 1
2.1271 | 180 | 9 | 0.29 | 0.10418 | 26.8651 | 0.406 | 94 | 3.4 | 0.0016111 | CO | 1
2.1271 | 60 | 14 | 0.48 | 0.18908 | 8.6479 | 2.835 | 85 | 380 | 0.008 | CO | 1
2.125 | 1080 | 4 | 1.99 | 0.19 | 2.7825 | 3.187 | 90 | 74 | 0.0018426 | CO | 1
2.1236 | 960 | 4 | 2.48 | 0.1 | 28 | 4.907 | 69 | 22.7 | 0.0025833 | CO | 1
2.1231 | 60 | 3 | 0.22 | 0.1 | 28 | 4.907 | 69 | 22.7 | 0.0036667 | CO | 1
2.1206 | 120 | 1 | 0.07 | 0.22 | 9 | 1.247 | 97.8 | 12.08 | 0.00058333 | CO | 1
2.1206 | 420 | 1 | 0.67 | 0.22 | 9 | 1.604 | 99.6 | 12.44 | 0.0015952 | CO | 1
2.1206 | 180 | 1 | 0.68 | 0.22 | 9 | 1.604 | 99.6 | 12.44 | 0.0037778 | CO | 1
2.1139 | 60 | 1 | 0.26 | 0.17868 | 9 | 1.521 | 40 | 29 | 0.0043333 | CO | 1
2.1139 | 300 | 2 | 0.31 | 0.22 | 9 | 1.604 | 99.6 | 12.44 | 0.0010333 | CO | 1
2.1139 | 702 | 1 | 0.32 | 0.1898 | 2.4229 | 7.003 | 100 | 0.2 | 0.00045584 | CO | 1
2.1139 | 1200 | 1 | 0.53 | 0.22 | 9 | 1.247 | 97.8 | 12.08 | 0.00044167 | CO | 1
2.1139 | 1320 | 5 | 0.64 | 0.01 | 0.005 | 10.658 | 99 | 25.8 | 0.00048485 | CO | 1
2.1139 | 300 | 7 | 0.96 | 0.12946 | 24.3377 | 2.293 | 90 | 70 | 0.0032 | CO | 1
2.1106 | 60 | 9 | 0.18 | 0.17868 | 9 | 1.521 | 40 | 29 | 0.003 | CO | 1
2.1102 | 450 | 3 | 0.3 | 0.19 | 2.7825 | 3.187 | 90 | 74 | 0.00066667 | CO | 1
2.1097 | 300 | 2 | 0.5 | 0.1 | 28 | 4.907 | 69 | 22.7 | 0.0016667 | CO | 1
2.1072 | 60 | 3 | 0.1 | 0.2 | 7.097 | 3.029 | 91 | 0.9 | 0.0016667 | CO | 1
2.1056 | 480 | 1 | 0.24 | 0.1 | 28 | 4.907 | 69 | 22.7 | 0.0005 | CO | 1
2.1038 | 23 | 1 | 0.11 | 0.1898 | 2.4229 | 7.003 | 100 | 0.2 | 0.0047826 | CO | 1
2.1004 | 30 | 1.1 | 0.75 | 0.01 | 0.005 | 7.241 | 68 | 0.9 | 0.025 | CO | 1
2.0969 | 120 | 1 | 0.1 | 0.01 | 0.005 | 10.658 | 99 | 25.8 | 0.00083333 | CO | 1
2.0969 | 125 | 4 | 0.23 | 0.1898 | 2.4229 | 7.003 | 100 | 0.2 | 0.00184 | CO | 1
2.0969 | 600 | 1 | 0.38 | 0.22 | 9 | 1.247 | 97.8 | 12.08 | 0.00063333 | CO | 1
2.0934 | 420 | 9 | 0.23 | 0.22 | 9 | 1.247 | 97.8 | 12.08 | 0.00054762 | CO | 1
2.0934 | 180 | 9 | 0.27 | 0.01 | 0.005 | 7.241 | 68 | 0.9 | 0.0015 | CO | 1
2.0934 | 240 | 1 | 0.4 | 0.22 | 9 | 1.604 | 99.6 | 12.44 | 0.0016667 | CO | 1
2.0934 | 240 | 1 | 0.55 | 0.22 | 9 | 1.247 | 97.8 | 12.08 | 0.0022917 | CO | 1
2.0934 | 60 | 7.325 | 0.59 | 0.01 | 0.005 | 7.241 | 68 | 0.9 | 0.0098333 | CO | 1
2.0828 | 60 | 4 | 0.36 | 0.017496 | 0.42853 | 2.787 | 90 | 73 | 0.006 | CO | 1
2.0828 | 240 | 4 | 0.48 | 0.016921 | 0.39271 | 6.015 | 80 | 54.4 | 0.002 | CO | 1
2.0807 | 480 | 14 | 0.5 | 0.1 | 28 | 4.907 | 69 | 22.7 | 0.0010417 | CO | 1
2.0792 | 180 | 3 | 0.94 | 0.21 | 25.6079 | 3.372 | 80 | 38 | 0.0052222 | CO | 1
2.0755 | 180 | 1 | 0.29 | 0.01 | 0.005 | 7.241 | 68 | 0.9 | 0.0016111 | CO | 1
2.0682 | 1195 | 1 | 1.08 | 0.023678 | 3.196 | 9.04 | 70 | 14.1 | 0.00090377 | CO | 1
2.0645 | 75 | 3.5 | 0.18 | 0.01 | 0.005 | 7.241 | 68 | 0.9 | 0.0024 | CO | 1
2.0645 | 540 | 4 | 0.4 | 0.14284 | 21.8993 | 4.231 | 74 | 23 | 0.00074074 | CO | 1
2.0607 | 30 | 3 | 0.1 | 0.1898 | 2.4229 | 7.003 | 100 | 0.2 | 0.0033333 | CO | 1
2.0607 | 840 | 4 | 0.47 | 0.22 | 9 | 1.604 | 99.6 | 12.44 | 0.00055952 | CO | 1
2.0607 | 180 | 7 | 0.81 | 0.01 | 0.005 | 7.241 | 68 | 0.9 | 0.0045 | CO | 1
2.0571 | 580 | 1 | 0.44 | 0.19 | 2.7825 | 3.187 | 90 | 74 | 0.00075862 | CO | 1
2.0569 | 480 | 11 | 0.87 | 0.016921 | 0.39271 | 6.015 | 80 | 54.4 | 0.0018125 | CO | 1
2.0565 | 190 | 1 | 0.18 | 0.19 | 2.7825 | 3.187 | 90 | 74 | 0.00094737 | CO | 1
2.0492 | 360 | 1 | 0.44 | 0.10418 | 26.8651 | 0.406 | 94 | 3.4 | 0.0012222 | CO | 1
2.0453 | 285 | 9 | 0.92 | 0.19171 | 9.0669 | 2.708 | 25 | 130 | 0.0032281 | CO | 1
2.0453 | 360 | 21.09 | 1.39 | 0.021958 | 0.59825 | 7.524 | 80 | 213.4 | 0.0038611 | CO | 1
2.0414 | 180 | 3 | 0.17 | 0.039406 | 2.1863 | 1.343 | 70 | 43 | 0.00094444 | CO | 1
2.0414 | 15 | 5 | 0.22 | 0.12856 | 34.568 | 5.118 | 40 | 14 | 0.014667 | CO | 1
2.0414 | 180 | 2 | 0.4 | 0.2 | 7.097 | 3.029 | 91 | 0.9 | 0.0022222 | CO | 1
2.0414 | 225 | 5 | 0.78 | 0.12856 | 34.568 | 5.118 | 40 | 14 | 0.0034667 | CO | 1
2.0414 | 300 | 3 | 1.78 | 0.12856 | 34.568 | 5.118 | 40 | 14 | 0.0059333 | CO | 1
2.0391 | 180 | 5 | 1.4 | 0.1 | 28 | 4.907 | 69 | 22.7 | 0.0077778 | CO | 1
2.0334 | 600 | 1 | 0.32 | 0.22 | 9 | 1.247 | 97.8 | 12.08 | 0.00053333 | CO | 1
2.0334 | 480 | 2 | 0.4 | 0.22 | 9 | 1.247 | 97.8 | 12.08 | 0.00083333 | CO | 1
2.0334 | 480 | 5 | 0.74 | 0.22 | 9 | 1.247 | 97.8 | 12.08 | 0.0015417 | CO | 1
2.0334 | 480 | 3 | 0.8 | 0.2 | 7.097 | 3.029 | 91 | 0.9 | 0.0016667 | CO | 1
2.0294 | 480 | 1 | 0.88 | 0.21 | 25.6079 | 3.372 | 80 | 38 | 0.0018333 | CO | 1
2.0253 | 120 | 5 | 0.25 | 0.017496 | 0.42853 | 2.787 | 90 | 73 | 0.0020833 | CO | 1
2.0253 | 1080 | 18 | 0.83 | 0.10418 | 26.8651 | 0.406 | 94 | 3.4 | 0.00076852 | CO | 1
2.017 | 240 | 22 | 0.08 | 0.21906 | 4.9765 | 2.008 | 70 | 32 | 0.00033333 | CO | 1
2.0154 | 30 | 3 | 0.51 | 0.01 | 0.005 | 7.241 | 68 | 0.9 | 0.017 | CO | 1
2.0128 | 360 | 3 | 0.13 | 0.20335 | 22.2046 | 2.867 | 70 | 65 | 0.00036111 | CO | 1
2.0086 | 60 | 7 | 0.18 | 0.039406 | 2.1863 | 1.343 | 70 | 43 | 0.003 | CO | 1
2.0086 | 120 | 1 | 0.19 | 0.22 | 9 | 1.604 | 99.6 | 12.44 | 0.0015833 | CO | 1
2.0086 | 60 | 4 | 0.5 | 0.2 | 7.097 | 3.029 | 91 | 0.9 | 0.0083333 | CO | 1
2.0086 | 60 | 1 | 0.65 | 0.070113 | 42.7932 | 4.274 | 84.5 | 59.1 | 0.010833 | CO | 1
2.0086 | 300 | 4 | 0.72 | 0.22 | 9 | 1.247 | 97.8 | 12.08 | 0.0024 | CO | 1
2.0074 | 720 | 3 | 0.08 | 0.16762 | 25.8771 | 7.632 | 50 | 25 | 0.00011111 | CO | 1
2.0043 | 540 | 1 | 0.39 | 0.18908 | 8.6479 | 2.835 | 85 | 380 | 0.00072222 | CO | 1
2 | 60 | 3 | 0.35 | 0.01 | 0.005 | 10.658 | 99 | 25.8 | 0.0058333 | CO | 1
2 | 120 | 2 | 0.41 | 0.22 | 9 | 1.247 | 97.8 | 12.08 | 0.0034167 | CO | 1
2 | 120 | 5 | 0.42 | 0.018469 | 5.1304 | 3.63 | 90 | 40 | 0.0035 | CO | 1
2 | 120 | 4 | 0.9 | 0.01 | 0.005 | 10.658 | 99 | 25.8 | 0.0075 | CO | 1
2 | 1320 | 1 | 0.98 | 0.01 | 0.005 | 10.658 | 99 | 25.8 | 0.00074242 | CO | 1
2 | 720 | 1 | 1.08 | 0.18908 | 8.6479 | 2.835 | 85 | 380 | 0.0015 | CO | 1
1.9956 | 240 | 1 | 1.23 | 0.01 | 0.005 | 1.981 | 90 | 40 | 0.005125 | CO | 1
1.9956 | 2760 | 1 | 1.41 | 0.13 | 3.4498 | 9.187 | 74 | 14 | 0.00051087 | CO | 1
1.9933 | 180 | 5 | 0.15 | 0.1 | 28 | 4.907 | 69 | 22.7 | 0.00083333 | CO | 1
1.9915 | 270 | 4 | 0.91 | 0.19 | 2.7825 | 3.187 | 90 | 74 | 0.0033704 | CO | 1
1.9912 | 480 | 3 | 0.63 | 0.22 | 9 | 1.247 | 97.8 | 12.08 | 0.0013125 | CO | 1
1.9869 | 30 | 2 | 0.1 | 0.1 | 28 | 4.907 | 69 | 22.7 | 0.0033333 | CO | 1
1.9861 | 300 | 5 | 0.54 | 0.16762 | 25.8771 | 7.632 | 50 | 25 | 0.0018 | CO | 1
1.9853 | 60 | 1 | 0.44016 | 0.01 | 0.005 | 0.4 | 82 | 27.1816 | 0.007336 | CO | 1
1.9823 | 180 | 3 | 0.11 | 0.22 | 9 | 1.604 | 99.6 | 12.44 | 0.00061111 | CO | 1
1.9823 | 120 | 3 | 0.12 | 0.17868 | 9 | 1.521 | 40 | 29 | 0.001 | CO | 1
1.9823 | 33 | 1 | 0.35 | 0.1898 | 2.4229 | 7.003 | 100 | 0.2 | 0.010606 | CO | 1
1.9777 | 180 | 1 | 0.02 | 0.22 | 9 | 1.247 | 97.8 | 12.08 | 0.00011111 | CO | 1
1.9777 | 30 | 26 | 0.13 | 0.17868 | 9 | 1.521 | 40 | 29 | 0.0043333 | CO | 1
1.9777 | 75 | 1 | 0.3 | 0.16427 | 10.3471 | 4.647 | 50 | 768 | 0.004 | CO | 1
1.9777 | 60 | 5 | 0.72 | 0.01 | 0.005 | 7.241 | 68 | 0.9 | 0.012 | CO | 1
1.9777 | 420 | 4 | 1.25 | 0.17045 | 11.5517 | 2.526 | 68 | 27.2 | 0.0029762 | CO | 1
1.9777 | 1320 | 1 | 1.25 | 0.22 | 9 | 1.247 | 97.8 | 12.08 | 0.00094697 | CO | 1
1.9754 | 135 | 1 | 0.72 | 0.01 | 0.005 | 7.241 | 68 | 0.9 | 0.0053333 | CO | 1
1.9731 | 10 | 3 | 0.07 | 0.1898 | 2.4229 | 7.003 | 100 | 0.2 | 0.007 | CO | 1
1.9713 | 720 | 4 | 0.7 | 0.1 | 28 | 4.907 | 69 | 22.7 | 0.00097222 | CO | 1
1.9685 | 45 | 6.5 | 1.01 | 0.01 | 0.005 | 7.241 | 68 | 0.9 | 0.022444 | CO | 1
1.9638 | 840 | 1 | 0.56 | 0.070113 | 42.7932 | 4.274 | 84.5 | 59.1 | 0.00066667 | CO | 1
1.9638 | 120 | 2 | 0.64 | 0.018469 | 5.1304 | 3.63 | 90 | 40 | 0.0053333 | CO | 1
1.9638 | 120 | 30 | 0.68 | 0.1611 | 0.331 | 2.776 | 76.2 | 38.8 | 0.0056667 | CO | 1
1.9542 | 180 | 1 | 0.02 | 0.22 | 9 | 1.604 | 99.6 | 12.44 | 0.00011111 | CO | 1
1.9542 | 300 | 2 | 0.16 | 0.14284 | 21.8993 | 4.231 | 74 | 23 | 0.00053333 | CO | 1
1.9542 | 600 | 3 | 0.78 | 0.22 | 9 | 1.247 | 97.8 | 12.08 | 0.0013 | CO | 1
1.9445 | 300 | 6 | 0.18 | 0.17045 | 11.5517 | 2.526 | 68 | 27.2 | 0.0006 | CO | 1
1.9445 | 120 | 2 | 0.56 | 0.22 | 9 | 1.247 | 97.8 | 12.08 | 0.0046667 | CO | 1
1.9445 | 600 | 3 | 0.78 | 0.22 | 9 | 1.604 | 99.6 | 12.44 | 0.0013 | CO | 1
1.9395 | 60 | 7 | 0.141 | 0.17576 | 23.226 | 6.074 | 60 | 19.7 | 0.00235 | CO | 1
1.9395 | 315 | 1 | 0.7 | 0.01 | 0.005 | 7.241 | 68 | 0.9 | 0.0022222 | CO | 1
1.9364 | 240 | 2 | 0.36 | 0.1 | 28 | 4.907 | 69 | 22.7 | 0.0015 | CO | 1
1.9345 | 120 | 4 | 0.28 | 0.17045 | 11.5517 | 2.526 | 68 | 27.2 | 0.0023333 | CO | 1
1.9309 | 90 | 3 | 1.2 | 0.01 | 0.005 | 7.241 | 68 | 0.9 | 0.013333 | CO | 1
1.93 | 660 | 4 | 1.1 | 0.1 | 28 | 4.907 | 69 | 22.7 | 0.0016667 | CO | 1
1.9294 | 180 | 1 | 0.11 | 0.1898 | 2.4229 | 7.003 | 100 | 0.2 | 0.00061111 | CO | 1
1.9294 | 480 | 3 | 1.11 | 0.22 | 9 | 1.247 | 97.8 | 12.08 | 0.0023125 | CO | 1
1.9243 | 120 | 5 | 0.13 | 0.034455 | 1.8065 | 1.137 | 90 | 115 | 0.0010833 | CO | 1
1.9243 | 300 | 1 | 0.52 | 0.22 | 9 | 1.247 | 97.8 | 12.08 | 0.0017333 | CO | 1
1.9243 | 1020 | 10 | 0.76 | 0.19993 | 9 | 3.275 | 35 | 40 | 0.0007451 | CO | 1
1.9204 | 720 | 8 | 0.35 | 0.16762 | 25.8771 | 7.632 | 50 | 25 | 0.00048611 | CO | 1
1.9191 | 120 | 1 | 0.36 | 0.19 | 2.32 | 2.989 | 83 | 166 | 0.003 | CO | 1
1.9178 | 420 | 1 | 0.55 | 0.1 | 28 | 4.907 | 69 | 22.7 | 0.0013095 | CO | 1
1.9138 | 495 | 7 | 0.35 | 0.023678 | 3.196 | 9.04 | 70 | 14.1 | 0.00070707 | CO | 1
1.9138 | 240 | 1 | 0.4 | 0.22 | 9 | 1.247 | 97.8 | 12.08 | 0.0016667 | CO | 1
1.9112 | 45 | 2 | 0.14 | 0.16427 | 10.3471 | 4.647 | 50 | 768 | 0.0031111 | CO | 1
1.9085 | 60 | 3 | 0.2 | 0.2 | 9 | 2.39 | 80 | 41 | 0.0033333 | CO | 1
1.9031 | 30 | 1 | 0.11 | 0.018469 | 5.1304 | 3.63 | 90 | 40 | 0.0036667 | CO | 1
1.9031 | 850 | 1 | 0.24 | 0.1898 | 2.4229 | 7.003 | 100 | 0.2 | 0.00028235 | CO | 1
1.9031 | 300 | 2 | 0.33 | 0.12946 | 24.3377 | 2.293 | 90 | 70 | 0.0011 | CO | 1
1.8976 | 60 | 1 | 0.1 | 0.20335 | 22.2046 | 2.867 | 70 | 65 | 0.0016667 | CO | 1
1.8976 | 300 | 3 | 0.69 | 0.039406 | 2.1863 | 1.343 | 70 | 43 | 0.0023 | CO | 1
1.8949 | 300 | 1.1529 | 2.15 | 0.01 | 0.005 | 7.241 | 68 | 0.9 | 0.0071667 | CO | 1
1.8921 | 900 | 5 | 1.51 | 0.22 | 9 | 1.604 | 99.6 | 12.44 | 0.0016778 | CO | 1
1.8865 | 120 | 3 | 0.2 | 0.2 | 7.097 | 3.029 | 91 | 0.9 | 0.0016667 | CO | 1
1.8865 | 300 | 10 | 0.61 | 0.039406 | 2.1863 | 1.343 | 70 | 43 | 0.0020333 | CO | 1
1.8856 | 300 | 5 | 0.55 | 0.1 | 28 | 4.907 | 69 | 22.7 | 0.0018333 | CO | 1
1.8842 | 45 | 1 | 0.2 | 0.16427 | 10.3471 | 4.647 | 50 | 768 | 0.0044444 | CO | 1
1.8825 | 120 | 1 | 0.24 | 0.010639 | 0.041599 | 1.374 | 90 | 33.86 | 0.002 | CO | 1
1.882 | 720 | 8 | 0.4 | 0.1 | 28 | 4.907 | 69 | 22.7 | 0.00055556 | CO | 1
1.8808 | 60 | 5 | 0.24 | 0.21 | 25.6079 | 3.372 | 80 | 38 | 0.004 | CO | 1
1.8808 | 300 | 1 | 0.52 | 0.22 | 9 | 1.604 | 99.6 | 12.44 | 0.0017333 | CO | 1
1.8808 | 300 | 4 | 0.72 | 0.22 | 9 | 1.604 | 99.6 | 12.44 | 0.0024 | CO | 1
1.8751 | 120 | 3 | 0.16 | 0.2 | 9 | 2.39 | 80 | 41 | 0.0013333 | CO | 1
1.8751 | 840 | 1 | 0.92 | 0.22 | 9 | 1.247 | 97.8 | 12.08 | 0.0010952 | CO | 1
1.8692 | 60 | 3 | 0.7 | 0.2 | 7.097 | 3.029 | 91 | 0.9 | 0.011667 | CO | 1
1.8633 | 30 | 3 | 0.31 | 0.19072 | 9.1595 | 1.866 | 90 | 87 | 0.010333 | CO | 1
1.8573 | 360 | 1 | 0.39 | 0.1611 | 0.331 | 2.776 | 76.2 | 38.8 | 0.0010833 | CO | 1
1.8573 | 90 | 1 | 0.8 | 0.01 | 0.005 | 7.241 | 68 | 0.9 | 0.0088889 | CO | 1
1.8573 | 1200 | 2 | 0.89 | 0.18908 | 8.6479 | 2.835 | 85 | 380 | 0.00074167 | CO | 1
1.8468 | 300 | 1 | 0.08 | 0.1 | 28 | 4.907 | 69 | 22.7 | 0.00026667 | CO | 1
1.8451 | 720 | 3 | 0.3 | 0.01 | 0.005 | 1.981 | 90 | 40 | 0.00041667 | CO | 1
1.8451 | 1380 | 1 | 0.59 | 0.22 | 9 | 1.247 | 97.8 | 12.08 | 0.00042754 | CO | 1
1.8451 | 180 | 3 | 0.88 | 0.013952 | 0.20625 | 5.212 | 90 | 20 | 0.0048889 | CO | 1
1.8388 | 30 | 6 | 0.11 | 0.1649 | 11.4628 | 4.021 | 50 | 768 | 0.0036667 | CO | 1
1.8388 | 1020 | 3 | 0.43 | 0.19072 | 9.1595 | 1.866 | 90 | 87 | 0.00042157 | CO | 1
1.8388 | 60 | 10.2 | 0.6 | 0.01 | 0.005 | 7.241 | 68 | 0.9 | 0.01 | CO | 1
1.8325 | 55 | 1 | 0.16 | 0.18868 | 2.7 | 5.421 | 72 | 2 | 0.0029091 | CO | 1
1.8325 | 300 | 1 | 0.32 | 0.18868 | 2.7 | 5.421 | 72 | 2 | 0.0010667 | CO | 1
1.8325 | 1020 | 1 | 0.55 | 0.039406 | 2.1863 | 1.343 | 70 | 43 | 0.00053922 | CO | 1
1.831 | 480 | 11 | 0.6 | 0.1 | 28 | 4.907 | 69 | 22.7 | 0.00125 | CO | 1
1.8266 | 240 | 4 | 1.4 | 0.17576 | 23.226 | 6.074 | 60 | 19.7 | 0.0058333 | CO | 1
1.8261 | 1080 | 1 | 0.27 | 0.19993 | 9 | 3.275 | 35 | 40 | 0.00025 | CO | 1
1.8195 | 105 | 9 | 0.48 | 0.10418 | 26.8651 | 0.406 | 94 | 3.4 | 0.0045714 | CO | 1
1.8195 | 420 | 7 | 0.95 | 0.034455 | 1.8065 | 1.137 | 90 | 115 | 0.0022619 | CO | 1
1.8178 | 285 | 3 | 1.17 | 0.01 | 0.005 | 0.4 | 82 | 27.1816 | 0.0041053 | CO | 1
1.8129 | 300 | 2 | 0.31 | 0.22 | 9 | 1.247 | 97.8 | 12.08 | 0.0010333 | CO | 1
1.8129 | 180 | 2 | 0.35 | 0.017496 | 0.42853 | 2.787 | 90 | 73 | 0.0019444 | CO | 1
1.8129 | 150 | 6 | 0.55 | 0.01 | 0.005 | 7.241 | 68 | 0.9 | 0.0036667 | CO | 1
1.8129 | 840 | 1 | 0.85 | 0.12959 | 18.1888 | 1.514 | 85 | 28 | 0.0010119 | CO | 1
1.8129 | 120 | 1 | 0.89 | 0.22 | 9 | 1.247 | 97.8 | 12.08 | 0.0074167 | CO | 1
1.8129 | 480 | 3 | 1.11 | 0.22 | 9 | 1.604 | 99.6 | 12.44 | 0.0023125 | CO | 1
1.8129 | 108 | 3 | 1.51 | 0.1898 | 2.4229 | 7.003 | 100 | 0.2 | 0.013981 | CO | 1
1.8088 | 180 | 5 | 1.13 | 0.1 | 28 | 4.907 | 69 | 22.7 | 0.0062778 | CO | 1
1.8085 | 180 | 15 | 0.32 | 0.16762 | 25.8771 | 7.632 | 50 | 25 | 0.0017778 | CO | 1
1.8062 | 45 | 3 | 0.13 | 0.21343 | 2.7 | 5.618 | 42 | 0.6 | 0.0028889 | CO | 1
1.8062 | 60 | 11 | 0.2 | 0.21906 | 4.9765 | 2.008 | 70 | 32 | 0.0033333 | CO | 1
1.8062 | 48 | 15 | 0.23 | 0.21343 | 2.7 | 5.618 | 42 | 0.6 | 0.0047917 | CO | 1
1.8062 | 120 | 10 | 0.5 | 0.2 | 7.097 | 3.029 | 91 | 0.9 | 0.0041667 | CO | 1
1.8062 | 1140 | 1 | 0.59 | 0.07 | 92 | 1.628 | 85 | 35 | 0.00051754 | CO | 1
1.7993 | 104 | 2 | 0.21 | 0.1898 | 2.4229 | 7.003 | 100 | 0.2 | 0.0020192 | CO | 1
1.7973 | 60 | 2 | 0.15 | 0.1 | 28 | 4.907 | 69 | 22.7 | 0.0025 | CO | 1
1.7959 | 180 | 4 | 0.11 | 0.018469 | 5.1304 | 3.63 | 90 | 40 | 0.00061111 | CO | 1
1.7958 | 720 | 3 | 0.3 | 0.1 | 28 | 4.907 | 69 | 22.7 | 0.00041667 | CO | 1
1.7924 | 720 | 13 | 0.71 | 0.21343 | 2.7 | 5.618 | 42 | 0.6 | 0.00098611 | CO | 1
1.7924 | 600 | 3 | 0.78 | 0.22 | 9 | 1.604 | 99.6 | 12.44 | 0.0013 | CO | 1
1.7924 | 60 | 3.12 | 1.17 | 0.01 | 0.005 | 7.241 | 68 | 0.9 | 0.0195 | CO | 1
1.7853 | 172 | 11 | 0.1 | 0.1898 | 2.4229 | 7.003 | 100 | 0.2 | 0.0005814 | CO | 1
1.7853 | 120 | 4 | 0.31 | 0.17868 | 9 | 1.521 | 40 | 29 | 0.0025833 | CO | 1
1.7853 | 465 | 2 | 0.48 | 0.18868 | 2.7 | 5.421 | 72 | 2 | 0.0010323 | CO | 1
1.7853 | 660 | 6 | 1.46 | 0.01 | 0.005 | 10.658 | 99 | 25.8 | 0.0022121 | CO | 1
1.7827 | 1230 | 1 | 0.79 | 0.19 | 2.7825 | 3.187 | 90 | 74 | 0.00064228 | CO | 1
1.7799 | 180 | 1 | 0.55 | 0.1 | 28 | 4.907 | 69 | 22.7 | 0.0030556 | CO | 1
1.7782 | 30 | 2 | 0.1 | 0.018469 | 5.1304 | 3.63 | 90 | 40 | 0.0033333 | CO | 1
1.7782 | 90 | 7 | 0.25 | 0.01 | 0.005 | 1.981 | 90 | 40 | 0.0027778 | CO | 1
1.7782 | 1140 | 1 | 0.55 | 0.22 | 9 | 1.247 | 97.8 | 12.08 | 0.00048246 | CO | 1
1.7782 | 300 | 6 | 0.63 | 0.22 | 9 | 1.247 | 97.8 | 12.08 | 0.0021 | CO | 1
1.7782 | 240 | 1 | 0.77 | 0.01 | 0.005 | 10.658 | 99 | 25.8 | 0.0032083 | CO | 1
1.7782 | 1020 | 3 | 0.82 | 0.19993 | 9 | 3.275 | 35 | 40 | 0.00080392 | CO | 1
1.7782 | 420 | 23 | 1 | 0.038798 | 1.3683 | 2.99 | 98 | 24 | 0.002381 | CO | 1
1.7752 | 240 | 1 | 0.45984 | 0.01 | 0.005 | 0.4 | 82 | 27.1816 | 0.001916 | CO | 1
1.7709 | 14 | 3 | 0.1 | 0.1898 | 2.4229 | 7.003 | 100 | 0.2 | 0.0071429 | CO | 1
1.7709 | 120 | 6 | 0.26 | 0.17045 | 11.5517 | 2.526 | 68 | 27.2 | 0.0021667 | CO | 1
1.7709 | 60 | 14.7917 | 0.32 | 0.01 | 0.005 | 7.241 | 68 | 0.9 | 0.0053333 | CO | 1
1.7709 | 30 | 3 | 0.36 | 0.023972 | 1.7252 | 2.919 | 80 | 304 | 0.012 | CO | 1
1.7709 | 900 | 10 | 1.15 | 0.19171 | 9.0669 | 2.708 | 25 | 130 | 0.0012778 | CO | 1
1.7709 | 480 | 7 | 1.21 | 0.1611 | 0.331 | 2.776 | 76.2 | 38.8 | 0.0025208 | CO | 1
1.7634 | 210 | 4 | 0.12 | 0.19 | 2.7075 | 3.187 | 83 | 146 | 0.00057143 | CO | 1
1.7634 | 320 | 3 | 0.16 | 0.1611 | 0.331 | 2.776 | 76.2 | 38.8 | 0.0005 | CO | 1
1.7617 | 30 | 7 | 0.01 | 0.1 | 28 | 4.907 | 69 | 22.7 | 0.00033333 | CO | 1
1.7564 | 150 | 10 | 0.34 | 0.19 | 2.7825 | 3.187 | 90 | 74 | 0.0022667 | CO | 1
1.7559 | 180 | 7 | 0.34 | 0.034455 | 1.8065 | 1.137 | 90 | 115 | 0.0018889 | CO | 1
1.752 | 45 | 2 | 0.14 | 0.1649 | 11.4628 | 4.021 | 50 | 768 | 0.0031111 | CO | 1
1.7482 | 240 | 3 | 0.55 | 0.1611 | 0.331 | 2.776 | 76.2 | 38.8 | 0.0022917 | CO | 1
1.7482 | 780 | 4.25 | 0.71 | 0.17045 | 11.5517 | 2.526 | 68 | 27.2 | 0.00091026 | CO | 1
1.7482 | 180 | 5 | 0.72 | 0.010666 | 0.073553 | 1.731 | 85 | 24 | 0.004 | CO | 1
1.7482 | 840 | 4 | 1.1 | 0.017496 | 0.42853 | 2.787 | 90 | 73 | 0.0013095 | CO | 1
1.7404 | 31 | 7 | 0.23 | 0.1898 | 2.4229 | 7.003 | 100 | 0.2 | 0.0074194 | CO | 1
1.7404 | 240 | 4 | 0.37 | 0.010666 | 0.073553 | 1.731 | 85 | 24 | 0.0015417 | CO | 1
1.7389 | 30 | 6 | 0.07 | 0.1 | 28 | 4.907 | 69 | 22.7 | 0.0023333 | CO | 1
1.7364 | 240 | 1 | 3.38 | 0.10003 | 91.9982 | 2.773 | 90.3 | 46.59 | 0.014083 | CO | 1
1.7324 | 360 | 4 | 0.5 | 0.039406 | 2.1863 | 1.343 | 70 | 43 | 0.0013889 | CO | 1
1.7292 | 60 | 18 | 0.26 | 0.01 | 0.005 | 7.241 | 68 | 0.9 | 0.0043333 | CO | 1
1.7243 | 420 | 3 | 0.63 | 0.1611 | 0.331 | 2.776 | 76.2 | 38.8 | 0.0015 | CO | 1
1.7243 | 845 | 6 | 0.65 | 0.21343 | 2.7 | 5.618 | 42 | 0.6 | 0.00076923 | CO | 1
1.716 | 30 | 13 | 0.13 | 0.21 | 25.6079 | 3.372 | 80 | 38 | 0.0043333 | CO | 1
1.716 | 30 | 2 | 0.41 | 0.18868 | 2.7 | 5.421 | 72 | 2 | 0.013667 | CO | 1
1.716 | 720 | 13 | 0.71 | 0.18868 | 2.7 | 5.421 | 72 | 2 | 0.00098611 | CO | 1
1.716 | 420 | 4 | 0.88 | 0.13 | 3.4498 | 9.187 | 74 | 14 | 0.0020952 | CO | 1
1.716 | 840 | 1 | 0.89 | 0.01 | 0.005 | 10.658 | 99 | 25.8 | 0.0010595 | CO | 1
1.711 | 30 | 4 | 0.2 | 0.1649 | 11.4628 | 4.021 | 50 | 768 | 0.0066667 | CO | 1
1.7076 | 180 | 3 | 0.23 | 0.17045 | 11.5517 | 2.526 | 68 | 27.2 | 0.0012778 | CO | 1
1.7076 | 300 | 7 | 0.27 | 0.21906 | 4.9765 | 2.008 | 70 | 32 | 0.0009 | CO | 1
1.7076 | 420 | 4 | 1.56 | 0.12959 | 18.1888 | 1.514 | 85 | 28 | 0.0037143 | CO | 1
1.7071 | 180 | 11 | 0.17 | 0.16762 | 25.8771 | 7.632 | 50 | 25 | 0.00094444 | CO | 1
1.705 | 1320 | 2 | 0.29 | 0.1 | 28 | 4.907 | 69 | 22.7 | 0.0002197 | CO | 1
1.7024 | 120 | 1 | 0.11 | 0.16762 | 25.8771 | 7.632 | 50 | 25 | 0.00091667 | CO | 1
1.699 | 720 | 5 | 0.2 | 0.022301 | 16.7792 | 5.324 | 90 | 7.5 | 0.00027778 | CO | 1
1.699 | 60 | 1 | 0.2 | 0.2 | 7.097 | 3.029 | 91 | 0.9 | 0.0033333 | CO | 1
1.699 | 120 | 5 | 0.22 | 0.1611 | 0.331 | 2.776 | 76.2 | 38.8 | 0.0018333 | CO | 1
1.699 | 46 | 1 | 0.28 | 0.1898 | 2.4229 | 7.003 | 100 | 0.2 | 0.006087 | CO | 1
1.699 | 300 | 10.9 | 0.46 | 0.16762 | 25.8771 | 7.632 | 50 | 25 | 0.0015333 | CO | 1
1.699 | 320 | 2 | 0.47 | 0.18908 | 8.6479 | 2.835 | 85 | 380 | 0.0014688 | CO | 1
1.699 | 900 | 4 | 0.5 | 0.2 | 7.097 | 3.029 | 91 | 0.9 | 0.00055556 | CO | 1
1.699 | 300 | 5.9667 | 1.2 | 0.01 | 0.005 | 7.241 | 68 | 0.9 | 0.004 | CO | 1
1.6925 | 360 | 6 | 0.24 | 0.1 | 28 | 4.907 | 69 | 22.7 | 0.00066667 | CO | 1
1.6902 | 120 | 3 | 0.17 | 0.01 | 0.005 | 10.658 | 99 | 25.8 | 0.0014167 | CO | 1
1.6902 | 480 | 13 | 0.9 | 0.039406 | 2.1863 | 1.343 | 70 | 43 | 0.001875 | CO | 1
1.6902 | 480 | 13 | 0.9 | 0.039406 | 2.1863 | 1.343 | 70 | 43 | 0.001875 | CO | 1
1.6902 | 210 | 1 | 1.48 | 0.01 | 0.005 | 7.241 | 68 | 0.9 | 0.0070476 | CO | 1
1.6857 | 180 | 10 | 0.2 | 0.20204 | 8.2098 | 3.477 | 97 | 58.4 | 0.0011111 | CO | 1
1.6812 | 60 | 4 | 0.18 | 0.21 | 25.6079 | 3.372 | 80 | 38 | 0.003 | CO | 1
1.6812 | 360 | 2 | 0.73 | 0.10418 | 26.8651 | 0.406 | 94 | 3.4 | 0.0020278 | CO | 1
1.6765 | 300 | 13 | 0.33 | 0.16762 | 25.8771 | 7.632 | 50 | 25 | 0.0011 | CO | 1
1.6721 | 420 | 7 | 0.15 | 0.17045 | 11.5517 | 2.526 | 68 | 27.2 | 0.00035714 | CO | 1
1.6721 | 300 | 6 | 0.23 | 0.039406 | 2.1863 | 1.343 | 70 | 43 | 0.00076667 | CO | 1
1.6721 | 422 | 4 | 0.24 | 0.1898 | 2.4229 | 7.003 | 100 | 0.2 | 0.00056872 | CO | 1
1.6721 | 60 | 1 | 0.4 | 0.2 | 7.097 | 3.029 | 91 | 0.9 | 0.0066667 | CO | 1
1.6721 | 240 | 1 | 0.41 | 0.17868 | 9 | 1.521 | 40 | 29 | 0.0017083 | CO | 1
1.6721 | 480 | 6 | 0.48 | 0.07 | 92 | 1.628 | 85 | 35 | 0.001 | CO | 1
1.6721 | 75 | 14.9008 | 1.01 | 0.01 | 0.005 | 7.241 | 68 | 0.9 | 0.013467 | CO | 1
1.6721 | 900 | 1 | 1.57 | 0.039406 | 2.1863 | 1.343 | 70 | 43 | 0.0017444 | CO | 1
1.6721 | 900 | 1 | 1.57 | 0.039406 | 2.1863 | 1.343 | 70 | 43 | 0.0017444 | CO | 1
1.6653 | 180 | 3 | 1.0098 | 0.01 | 0.005 | 0.4 | 82 | 27.1816 | 0.0056102 | CO | 1
1.6642 | 60 | 1 | 0.23 | 0.1 | 28 | 4.907 | 69 | 22.7 | 0.0038333 | CO | 1
1.664 | 60 | 6 | 0.42008 | 0.01 | 0.005 | 0.4 | 82 | 27.1816 | 0.0070013 | CO | 1
1.6628 | 150 | 1 | 0.21 | 0.1898 | 2.4229 | 7.003 | 100 | 0.2 | 0.0014 | CO | 1
1.6628 | 330 | 9 | 1.51 | 0.023972 | 1.7252 | 2.919 | 80 | 304 | 0.0045758 | CO | 1
1.6601 | 120 | 1 | 0.19 | 0.1 | 28 | 4.907 | 69 | 22.7 | 0.0015833 | CO | 1
1.6532 | 300 | 1 | 0.33 | 0.12959 | 18.1888 | 1.514 | 85 | 28 | 0.0011 | CO | 1
1.6532 | 240 | 2 | 1.48 | 0.12959 | 18.1888 | 1.514 | 85 | 28 | 0.0061667 | CO | 1
1.6519 | 840 | 21 | 1.3 | 0.16762 | 25.8771 | 7.632 | 50 | 25 | 0.0015476 | CO | 1
1.6435 | 900 | 4 | 0.5 | 0.2 | 7.097 | 3.029 | 91 | 0.9 | 0.00055556 | CO | 1
1.6435 | 120 | 5 | 0.6 | 0.021214 | 0.57492 | 4.552 | 95 | 70 | 0.005 | CO | 1
1.6431 | 600 | 10 | 0.72 | 0.1 | 28 | 4.907 | 69 | 22.7 | 0.0012 | CO | 1
1.6405 | 75 | 1 | 0.45 | 0.16427 | 10.3471 | 4.647 | 50 | 768 | 0.006 | CO | 1
1.6335 | 60 | 4 | 1.17 | 0.022735 | 0.51358 | 6.97 | 80 | 108.8 | 0.0195 | CO | 1
1.6335 | 1380 | 9 | 1.6 | 0.2 | 7.097 | 3.029 | 91 | 0.9 | 0.0011594 | CO | 1
1.6314 | 40 | 1 | 0.44 | 0.01 | 0.005 | 0.4 | 82 | 27.1816 | 0.011 | CO | 1
1.6232 | 30 | 2 | 0.1 | 0.19171 | 9.0669 | 2.708 | 25 | 130 | 0.0033333 | CO | 1
1.6232 | 180 | 4 | 0.25 | 0.023678 | 3.196 | 9.04 | 70 | 14.1 | 0.0013889 | CO | 1
1.6232 | 30 | 1 | 0.25 | 0.01 | 0.005 | 7.241 | 68 | 0.9 | 0.0083333 | CO | 1
1.6232 | 360 | 6 | 0.36 | 0.22 | 9 | 1.247 | 97.8 | 12.08 | 0.001 | CO | 1
1.6232 | 840 | 1 | 0.49 | 0.1898 | 2.4229 | 7.003 | 100 | 0.2 | 0.00058333 | CO | 1
1.6232 | 240 | 4 | 0.56 | 0.21 | 25.6079 | 3.372 | 80 | 38 | 0.0023333 | CO | 1
1.6232 | 304 | 1 | 1.43 | 0.21343 | 2.7 | 5.618 | 42 | 0.6 | 0.0047039 | CO | 1
1.6201 | 540 | 3 | 0.16 | 0.16762 | 25.8771 | 7.632 | 50 | 25 | 0.0002963 | CO | 1
1.6128 | 34 | 4 | 0.09 | 0.1898 | 2.4229 | 7.003 | 100 | 0.2 | 0.0026471 | CO | 1
1.6128 | 60 | 15 | 0.19 | 0.038798 | 1.3683 | 2.99 | 98 | 24 | 0.0031667 | CO | 1
1.6128 | 240 | 2 | 0.39 | 0.017496 | 0.42853 | 2.787 | 90 | 73 | 0.001625 | CO | 1
1.6128 | 360 | 4 | 0.66 | 0.19 | 2.7075 | 3.187 | 83 | 146 | 0.0018333 | CO | 1
1.6064 | 180 | 3 | 0.4 | 0.01 | 0.005 | 6.416 | 100 | 10 | 0.0022222 | CO | 1
1.6051 | 300 | 18 | 0.14 | 0.16762 | 25.8771 | 7.632 | 50 | 25 | 0.00046667 | CO | 1
1.6021 | 720 | 1 | 0.2 | 0.1898 | 2.4229 | 7.003 | 100 | 0.2 | 0.00027778 | CO | 1
1.6021 | 120 | 1 | 0.31 | 0.1611 | 0.331 | 2.776 | 76.2 | 38.8 | 0.0025833 | CO | 1
1.6021 | 330 | 1 | 0.35 | 0.01 | 0.005 | 7.241 | 68 | 0.9 | 0.0010606 | CO | 1
1.6021 | 420 | 14.62 | 0.47 | 0.022735 | 0.51358 | 6.97 | 80 | 108.8 | 0.001119 | CO | 1
1.6021 | 845 | 6 | 0.65 | 0.18868 | 2.7 | 5.421 | 72 | 2 | 0.00076923 | CO | 1
1.6021 | 480 | 1 | 0.68 | 0.013952 | 0.20625 | 5.212 | 90 | 20 | 0.0014167 | CO | 1
1.6021 | 480 | 8 | 0.69 | 0.07 | 92 | 1.628 | 85 | 35 | 0.0014375 | CO | 1
1.6021 | 780 | 2 | 0.73 | 0.17045 | 11.5517 | 2.526 | 68 | 27.2 | 0.0009359 | CO | 1
1.5911 | 103 | 8 | 0.02 | 0.1898 | 2.4229 | 7.003 | 100 | 0.2 | 0.00019417 | CO | 1
1.5911 | 60 | 4 | 0.06 | 0.21 | 25.6079 | 3.372 | 80 | 38 | 0.001 | CO | 1
1.5911 | 720 | 1 | 0.19 | 0.1898 | 2.4229 | 7.003 | 100 | 0.2 | 0.00026389 | CO | 1
1.5911 | 60 | 3 | 0.19 | 0.038798 | 1.3683 | 2.99 | 98 | 24 | 0.0031667 | CO | 1
1.5911 | 120 | 2 | 0.41 | 0.070113 | 42.7932 | 4.274 | 84.5 | 59.1 | 0.0034167 | CO | 1
1.5911 | 480 | 3 | 0.6 | 0.01 | 0.005 | 10.658 | 99 | 25.8 | 0.00125 | CO | 1
1.5911 | 960 | 6 | 0.63 | 0.07 | 92 | 1.628 | 85 | 35 | 0.00065625 | CO | 1
1.5911 | 331 | 1 | 0.72 | 0.18868 | 2.7 | 5.421 | 72 | 2 | 0.0021752 | CO | 1
1.5911 | 360 | 8.75 | 1.14 | 0.022735 | 0.51358 | 6.97 | 80 | 108.8 | 0.0031667 | CO | 1
1.5798 | 104 | 4 | 0.07 | 0.1898 | 2.4229 | 7.003 | 100 | 0.2 | 0.00067308 | CO | 1
1.5798 | 60 | 6 | 0.1 | 0.2 | 7.097 | 3.029 | 91 | 0.9 | 0.0016667 | CO | 1
1.5798 | 240 | 4 | 0.56 | 0.017496 | 0.42853 | 2.787 | 90 | 73 | 0.0023333 | CO | 1
1.5798 | 480 | 9 | 0.62 | 0.17045 | 11.5517 | 2.526 | 68 | 27.2 | 0.0012917 | CO | 1
1.5798 | 1080 | 2 | 0.84 | 0.034455 | 1.8065 | 1.137 | 90 | 115 | 0.00077778 | CO | 1
1.571 | 480 | 4 | 0.32 | 0.1 | 28 | 4.907 | 69 | 22.7 | 0.00066667 | CO | 1
1.5682 | 480 | 1 | 0.46 | 0.034455 | 1.8065 | 1.137 | 90 | 115 | 0.00095833 | CO | 1
1.5682 | 900 | 2 | 0.5 | 0.01 | 0.005 | 1.981 | 90 | 40 | 0.00055556 | CO | 1
1.5682 | 240 | 8 | 0.62 | 0.1898 | 2.4229 | 7.003 | 100 | 0.2 | 0.0025833 | CO | 1
1.5579 | 60 | 4 | 0.44 | 0.01 | 0.005 | 0.4 | 82 | 27.1816 | 0.0073333 | CO | 1
1.5563 | 522 | 1 | 0.41 | 0.21343 | 2.7 | 5.618 | 42 | 0.6 | 0.00078544 | CO | 1
1.5563 | 660 | 4 | 0.82 | 0.039406 | 2.1863 | 1.343 | 70 | 43 | 0.0012424 | CO | 1
1.5563 | 300 | 1 | 0.86 | 0.10003 | 91.9982 | 2.773 | 90.3 | 46.59 | 0.0028667 | CO | 1
1.5465 | 40 | 4 | 0.48 | 0.01 | 0.005 | 0.4 | 82 | 27.1816 | 0.012 | CO | 1
1.5441 | 180 | 3 | 0.08 | 0.13 | 3.4498 | 9.187 | 74 | 14 | 0.00044444 | CO | 1
1.5441 | 60 | 4 | 0.22 | 0.14284 | 21.8993 | 4.231 | 74 | 23 | 0.0036667 | CO | 1
1.5441 | 120 | 5 | 0.23 | 0.1898 | 2.4229 | 7.003 | 100 | 0.2 | 0.0019167 | CO | 1
1.5441 | 300 | 1 | 0.32 | 0.19993 | 9 | 3.275 | 35 | 40 | 0.0010667 | CO | 1
1.5441 | 480 | 2 | 0.51 | 0.07 | 92 | 1.628 | 85 | 35 | 0.0010625 | CO | 1
1.5441 | 480 | 4 | 1.13 | 0.12959 | 18.1888 | 1.514 | 85 | 28 | 0.0023542 | CO | 1
1.54 | 180 | 3 | 0.57008 | 0.01 | 0.005 | 0.4 | 82 | 27.1816 | 0.0031671 | CO | 1
1.5385 | 30 | 12 | 0.1 | 0.1 | 28 | 4.907 | 69 | 22.7 | 0.0033333 | CO | 1
1.5366 | 300 | 1 | 0.6 | 0.01 | 0.005 | 0.4 | 82 | 27.1816 | 0.002 | CO | 1
1.5315 | 180 | 3 | 0.1 | 0.034455 | 1.8065 | 1.137 | 90 | 115 | 0.00055556 | CO | 1
1.5315 | 240 | 10 | 0.135 | 0.14284 | 21.8993 | 4.231 | 74 | 23 | 0.0005625 | CO | 1
1.5315 | 240 | 7 | 0.28 | 0.034455 | 1.8065 | 1.137 | 90 | 115 | 0.0011667 | CO | 1
1.5315 | 360 | 5 | 0.41 | 0.01 | 0.005 | 1.981 | 90 | 40 | 0.0011389 | CO | 1
1.5315 | 480 | 5 | 0.59 | 0.034455 | 1.8065 | 1.137 | 90 | 115 | 0.0012292 | CO | 1
1.5315 | 210 | 2.6679 | 0.73 | 0.01 | 0.005 | 7.241 | 68 | 0.9 | 0.0034762 | CO | 1
1.5315 | 420 | 1 | 0.8 | 0.039406 | 2.1863 | 1.343 | 70 | 43 | 0.0019048 | CO | 1
1.5315 | 900 | 3 | 0.94 | 0.07 | 92 | 1.628 | 85 | 35 | 0.0010444 | CO | 1
1.5315 | 180 | 3 | 1.34 | 0.18938 | 6.1866 | 1.842 | 95 | 81 | 0.0074444 | CO | 1
1.5311 | 160 | 0.5 | 0.07 | 0.19 | 2.7825 | 3.187 | 90 | 74 | 0.0004375 | CO | 1
1.5263 | 60 | 5 | 0.3 | 0.20204 | 8.2098 | 3.477 | 97 | 58.4 | 0.005 | CO | 1
1.5236 | 300 | 19 | 0.3 | 0.1 | 28 | 4.907 | 69 | 22.7 | 0.001 | CO | 1
1.5214 | 1080 | 24 | 0.1 | 0.16762 | 25.8771 | 7.632 | 50 | 25 | 9.2593e-05 | CO | 1
1.5185 | 30 | 3 | 0.06 | 0.2 | 9 | 2.39 | 80 | 41 | 0.002 | CO | 1
1.5185 | 30 | 5 | 0.1 | 0.010666 | 0.073553 | 1.731 | 85 | 24 | 0.0033333 | CO | 1
1.5185 | 180 | 1 | 0.12 | 0.018469 | 5.1304 | 3.63 | 90 | 40 | 0.00066667 | CO | 1
1.5185 | 118 | 6 | 0.45 | 0.18868 | 2.7 | 5.421 | 72 | 2 | 0.0038136 | CO | 1
1.5185 | 300 | 4 | 0.5 | 0.039406 | 2.1863 | 1.343 | 70 | 43 | 0.0016667 | CO | 1
1.5185 | 300 | 4 | 0.5 | 0.039406 | 2.1863 | 1.343 | 70 | 43 | 0.0016667 | CO | 1
1.5185 | 780 | 5 | 0.56 | 0.17045 | 11.5517 | 2.526 | 68 | 27.2 | 0.00071795 | CO | 1
1.5185 | 180 | 12 | 0.56 | 0.039406 | 2.1863 | 1.343 | 70 | 43 | 0.0031111 | CO | 1
1.5185 | 600 | 2 | 0.58 | 0.13 | 3.4498 | 9.187 | 74 | 14 | 0.00096667 | CO | 1
1.5185 | 360 | 14 | 1.88 | 0.039406 | 2.1863 | 1.343 | 70 | 43 | 0.0052222 | CO | 1
1.5159 | 240 | 1 | 0.5 | 0.16427 | 10.3471 | 4.647 | 50 | 768 | 0.0020833 | CO | 1
1.5088 | 90 | 5 | 0.3 | 0.01 | 0.005 | 0.4 | 82 | 27.1816 | 0.0033333 | CO | 1
1.5051 | 60 | 2 | 0.02 | 0.21906 | 4.9765 | 2.008 | 70 | 32 | 0.00033333 | CO | 1
1.5051 | 397 | 14 | 0.18 | 0.1898 | 2.4229 | 7.003 | 100 | 0.2 | 0.0004534 | CO | 1
1.5051 | 300 | 1 | 0.53 | 0.10003 | 91.9982 | 2.773 | 90.3 | 46.59 | 0.0017667 | CO | 1
1.5051 | 720 | 1 | 0.71 | 0.022301 | 16.7792 | 5.324 | 90 | 7.5 | 0.00098611 | CO | 1
1.5051 | 1020 | 5 | 0.81 | 0.038798 | 1.3683 | 2.99 | 98 | 24 | 0.00079412 | CO | 1
1.5051 | 1020 | 5 | 1.16 | 0.039406 | 2.1863 | 1.343 | 70 | 43 | 0.0011373 | CO | 1
1.496 | 180 | 8 | 0.3 | 0.01 | 0.005 | 0.4 | 82 | 27.1816 | 0.0016667 | CO | 1
1.4923 | 60 | 7 | 0.3 | 0.01 | 0.005 | 0.4 | 82 | 27.1816 | 0.005 | CO | 1
1.4914 | 24 | 1 | 0.07 | 0.1898 | 2.4229 | 7.003 | 100 | 0.2 | 0.0029167 | CO | 1
1.4914 | 180 | 1 | 0.28 | 0.01 | 0.005 | 7.241 | 68 | 0.9 | 0.0015556 | CO | 1
1.4914 | 420 | 6 | 0.38 | 0.17045 | 11.5517 | 2.526 | 68 | 27.2 | 0.00090476 | CO | 1
1.4914 | 540 | 5 | 0.4 | 0.18908 | 8.6479 | 2.835 | 85 | 380 | 0.00074074 | CO | 1
1.4914 | 420 | 7 | 0.52 | 0.039406 | 2.1863 | 1.343 | 70 | 43 | 0.0012381 | CO | 1
1.4914 | 240 | 4 | 0.6 | 0.2 | 7.097 | 3.029 | 91 | 0.9 | 0.0025 | CO | 1
1.4914 | 600 | 5 | 1.88 | 0.034455 | 1.8065 | 1.137 | 90 | 115 | 0.0031333 | CO | 1
1.4857 | 240 | 3 | 0.09 | 0.10069 | 70.8605 | 3.222 | 80 | 60 | 0.000375 | CO | 1
1.4771 | 300 | 8 | 0.37 | 0.070113 | 42.7932 | 4.274 | 84.5 | 59.1 | 0.0012333 | CO | 1
1.4771 | 240 | 19 | 0.74 | 0.21906 | 4.9765 | 2.008 | 70 | 32 | 0.0030833 | CO | 1
1.4771 | 840 | 1 | 0.83 | 0.07 | 92 | 1.628 | 85 | 35 | 0.0009881 | CO | 1
1.4771 | 30 | 1 | 0.84 | 0.01 | 0.005 | 7.241 | 68 | 0.9 | 0.028 | CO | 1
1.4771 | 120 | 10 | 1.07 | 0.010666 | 0.073553 | 1.731 | 85 | 24 | 0.0089167 | CO | 1
1.4725 | 120 | 7 | 0.05 | 0.16762 | 25.8771 | 7.632 | 50 | 25 | 0.00041667 | CO | 1
1.4678 | 180 | 2 | 0.2 | 0.1 | 28 | 4.907 | 69 | 22.7 | 0.0011111 | CO | 1
1.4669 | 420 | 9 | 0.16 | 0.039406 | 2.1863 | 1.343 | 70 | 43 | 0.00038095 | CO | 1
1.4624 | 48 | 1 | 0.06 | 0.1898 | 2.4229 | 7.003 | 100 | 0.2 | 0.00125 | CO | 1
1.4624 | 600 | 20 | 0.1 | 0.17868 | 9 | 1.521 | 40 | 29 | 0.00016667 | CO | 1
1.4624 | 60 | 4 | 0.16 | 0.070113 | 42.7932 | 4.274 | 84.5 | 59.1 | 0.0026667 | CO | 1
1.4624 | 240 | 5 | 0.46 | 0.17045 | 11.5517 | 2.526 | 68 | 27.2 | 0.0019167 | CO | 1
1.4624 | 660 | 2 | 0.8 | 0.2 | 7.097 | 3.029 | 91 | 0.9 | 0.0012121 | CO | 1
1.4624 | 660 | 1 | 1.04 | 0.1898 | 2.4229 | 7.003 | 100 | 0.2 | 0.0015758 | CO | 1
1.4624 | 840 | 4 | 1.1 | 0.21 | 25.6079 | 3.372 | 80 | 38 | 0.0013095 | CO | 1
1.4513 | 180 | 2 | 0.84016 | 0.01 | 0.005 | 0.4 | 82 | 27.1816 | 0.0046675 | CO | 1
1.4498 | 120 | 6 | 0.11 | 0.16762 | 25.8771 | 7.632 | 50 | 25 | 0.00091667 | CO | 1
1.4472 | 360 | 4 | 0.13 | 0.14284 | 21.8993 | 4.231 | 74 | 23 | 0.00036111 | CO | 1
1.4472 | 480 | 7 | 0.48 | 0.1611 | 0.331 | 2.776 | 76.2 | 38.8 | 0.001 | CO | 1
1.4472 | 540 | 4 | 0.61 | 0.17045 | 11.5517 | 2.526 | 68 | 27.2 | 0.0011296 | CO | 1
1.4472 | 270 | 1 | 0.75 | 0.010639 | 0.041599 | 1.374 | 90 | 33.86 | 0.0027778 | CO | 1
1.4472 | 540 | 5 | 0.98 | 0.1611 | 0.331 | 2.776 | 76.2 | 38.8 | 0.0018148 | CO | 1
1.442 | 780 | 0.5 | 0.72 | 0.19 | 2.7825 | 3.187 | 90 | 74 | 0.00092308 | CO | 1
1.4314 | 30 | 1 | 0.05 | 0.018469 | 5.1304 | 3.63 | 90 | 40 | 0.0016667 | CO | 1
1.4314 | 120 | 12 | 0.202 | 0.17576 | 23.226 | 6.074 | 60 | 19.7 | 0.0016833 | CO | 1
1.4314 | 30 | 12 | 0.21 | 0.01 | 0.005 | 7.241 | 68 | 0.9 | 0.007 | CO | 1
1.4314 | 360 | 3 | 0.7 | 0.018469 | 5.1304 | 3.63 | 90 | 40 | 0.0019444 | CO | 1
1.4314 | 304 | 1 | 1.43 | 0.18868 | 2.7 | 5.421 | 72 | 2 | 0.0047039 | CO | 1
1.4171 | 180 | 9 | 0.64016 | 0.01 | 0.005 | 0.4 | 82 | 27.1816 | 0.0035564 | CO | 1
1.415 | 30 | 6 | 0.12 | 0.19072 | 9.1595 | 1.866 | 90 | 87 | 0.004 | CO | 1
1.415 | 60 | 4 | 0.19 | 0.034455 | 1.8065 | 1.137 | 90 | 115 | 0.0031667 | CO | 1
1.415 | 420 | 5 | 0.4 | 0.2 | 7.097 | 3.029 | 91 | 0.9 | 0.00095238 | CO | 1
1.415 | 360 | 9.21 | 0.48 | 0.022735 | 0.51358 | 6.97 | 80 | 108.8 | 0.0013333 | CO | 1
1.415 | 448 | 1 | 0.51 | 0.21343 | 2.7 | 5.618 | 42 | 0.6 | 0.0011384 | CO | 1
1.415 | 240 | 8 | 0.84 | 0.070113 | 42.7932 | 4.274 | 84.5 | 59.1 | 0.0035 | CO | 1
1.415 | 360 | 4 | 1.95 | 0.01 | 0.005 | 1.981 | 90 | 40 | 0.0054167 | CO | 1
1.4127 | 180 | 12 | 1.54 | 0.01 | 0.005 | 0.4 | 82 | 27.1816 | 0.0085556 | CO | 1
1.4065 | 60 | 1 | 0.3 | 0.20204 | 8.2098 | 3.477 | 97 | 58.4 | 0.005 | CO | 1
1.3979 | 30 | 3.4458 | 0.09 | 0.01 | 0.005 | 7.241 | 68 | 0.9 | 0.003 | CO | 1
1.3979 | 360 | 10 | 0.23 | 0.038798 | 1.3683 | 2.99 | 98 | 24 | 0.00063889 | CO | 1
1.3979 | 300 | 2 | 0.23 | 0.22 | 9 | 1.247 | 97.8 | 12.08 | 0.00076667 | CO | 1
1.3979 | 120 | 2 | 0.28 | 0.034455 | 1.8065 | 1.137 | 90 | 115 | 0.0023333 | CO | 1
1.3979 | 1200 | 6 | 0.48 | 0.14284 | 21.8993 | 4.231 | 74 | 23 | 0.0004 | CO | 1
1.3979 | 120 | 4 | 0.48 | 0.023972 | 1.7252 | 2.919 | 80 | 304 | 0.004 | CO | 1
1.3979 | 120 | 1 | 0.71 | 0.039406 | 2.1863 | 1.343 | 70 | 43 | 0.0059167 | CO | 1
1.3943 | 420 | 1 | 0.92 | 0.17576 | 23.226 | 6.074 | 60 | 19.7 | 0.0021905 | CO | 1
1.3838 | 420 | 1 | 1.5 | 0.14284 | 21.8993 | 4.231 | 74 | 23 | 0.0035714 | CO | 1
1.382 | 720 | 4 | 0.08 | 0.16762 | 25.8771 | 7.632 | 50 | 25 | 0.00011111 | CO | 1
1.3802 | 60 | 2 | 0.08 | 0.21906 | 4.9765 | 2.008 | 70 | 32 | 0.0013333 | CO | 1
1.3802 | 60 | 7 | 0.1 | 0.2 | 7.097 | 3.029 | 91 | 0.9 | 0.0016667 | CO | 1
1.3802 | 60 | 6 | 0.22 | 0.070113 | 42.7932 | 4.274 | 84.5 | 59.1 | 0.0036667 | CO | 1
1.3802 | 120 | 5 | 0.25 | 0.21 | 25.6079 | 3.372 | 80 | 38 | 0.0020833 | CO | 1
1.3802 | 120 | 44.5 | 0.28 | 0.021958 | 0.59825 | 7.524 | 80 | 213.4 | 0.0023333 | CO | 1
1.3644 | 240 | 7 | 0.17 | 0.16762 | 25.8771 | 7.632 | 50 | 25 | 0.00070833 | CO | 1
1.3617 | 30 | 1 | 0.22 | 0.01 | 0.005 | 7.241 | 68 | 0.9 | 0.0073333 | CO | 1
1.3617 | 480 | 3 | 0.27 | 0.022301 | 16.7792 | 5.324 | 90 | 7.5 | 0.0005625 | CO | 1
1.3617 | 331 | 1 | 0.72 | 0.21343 | 2.7 | 5.618 | 42 | 0.6 | 0.0021752 | CO | 1
1.3617 | 420 | 1 | 0.8 | 0.17045 | 11.5517 | 2.526 | 68 | 27.2 | 0.0019048 | CO | 1
1.3617 | 480 | 11 | 1 | 0.2 | 7.097 | 3.029 | 91 | 0.9 | 0.0020833 | CO | 1
1.3617 | 60 | 1 | 1.21 | 0.17045 | 11.5517 | 2.526 | 68 | 27.2 | 0.020167 | CO | 1
1.3598 | 60 | 4 | 0.28 | 0.16762 | 25.8771 | 7.632 | 50 | 25 | 0.0046667 | CO | 1
1.3477 | 220 | 5 | 0.84016 | 0.01 | 0.005 | 0.4 | 82 | 27.1816 | 0.0038189 | CO | 1
1.345 | 90 | 8 | 0.43 | 0.01 | 0.005 | 0.4 | 82 | 27.1816 | 0.0047778 | CO | 1
1.3424 | 180 | 3 | 0.5 | 0.16762 | 25.8771 | 7.632 | 50 | 25 | 0.0027778 | CO | 1
1.3424 | 180 | 4 | 0.52 | 0.13 | 3.4498 | 9.187 | 74 | 14 | 0.0028889 | CO | 1
1.3424 | 540 | 4 | 1.1 | 0.17045 | 11.5517 | 2.526 | 68 | 27.2 | 0.002037 | CO | 1
1.3424 | 420 | 1.7 | 2.24 | 0.01 | 0.005 | 7.241 | 68 | 0.9 | 0.0053333 | CO | 1
1.3237 | 180 | 1 | 0.42992 | 0.01 | 0.005 | 0.4 | 82 | 27.1816 | 0.0023885 | CO | 1
1.3237 | 360 | 5 | 1.2799 | 0.01 | 0.005 | 0.4 | 82 | 27.1816 | 0.0035553 | CO | 1
1.3222 | 300 | 4 | 0.3 | 0.039406 | 2.1863 | 1.343 | 70 | 43 | 0.001 | CO | 1
1.3222 | 120 | 5 | 0.5 | 0.039406 | 2.1863 | 1.343 | 70 | 43 | 0.0041667 | CO | 1
1.3222 | 180 | 3 | 0.62 | 0.034455 | 1.8065 | 1.137 | 90 | 115 | 0.0034444 | CO | 1
1.3222 | 60 | 22 | 0.77 | 0.10418 | 26.8651 | 0.406 | 94 | 3.4 | 0.012833 | CO | 1
1.3222 | 480 | 2 | 0.96 | 0.10003 | 91.9982 | 2.773 | 90.3 | 46.59 | 0.002 | CO | 1
1.3222 | 180 | 26.3238 | 1.83 | 0.01 | 0.005 | 7.241 | 68 | 0.9 | 0.010167 | CO | 1
1.3181 | 45 | 1 | 0.2 | 0.1649 | 11.4628 | 4.021 | 50 | 768 | 0.0044444 | CO | 1
1.3153 | 300 | 2 | 0.49016 | 0.01 | 0.005 | 0.4 | 82 | 27.1816 | 0.0016339 | CO | 1
1.3118 | 75 | 1 | 0.3 | 0.1649 | 11.4628 | 4.021 | 50 | 768 | 0.004 | CO | 1
1.301 | 60 | 5 | 0.06 | 0.10069 | 70.8605 | 3.222 | 80 | 60 | 0.001 | CO | 1
1.301 | 1260 | 1 | 0.3 | 0.1898 | 2.4229 | 7.003 | 100 | 0.2 | 0.0002381 | CO | 1
1.301 | 60 | 3 | 0.41 | 0.2 | 9 | 2.39 | 80 | 41 | 0.0068333 | CO | 1
1.301 | 205 | 7 | 0.47008 | 0.01 | 0.005 | 0.4 | 82 | 27.1816 | 0.0022931 | CO | 1
1.301 | 480 | 5 | 0.54 | 0.039406 | 2.1863 | 1.343 | 70 | 43 | 0.001125 | CO | 1
1.301 | 480 | 5 | 0.71 | 0.17045 | 11.5517 | 2.526 | 68 | 27.2 | 0.0014792 | CO | 1
1.301 | 480 | 5 | 0.77 | 0.010666 | 0.073553 | 1.731 | 85 | 24 | 0.0016042 | CO | 1
1.301 | 180 | 7 | 0.86 | 0.021958 | 0.59825 | 7.524 | 80 | 213.4 | 0.0047778 | CO | 1
1.301 | 900 | 3 | 0.89 | 0.17045 | 11.5517 | 2.526 | 68 | 27.2 | 0.00098889 | CO | 1
1.301 | 480 | 2 | 2.36 | 0.010666 | 0.073553 | 1.731 | 85 | 24 | 0.0049167 | CO | 1
1.283 | 180 | 3 | 0.15 | 0.1 | 28 | 4.907 | 69 | 22.7 | 0.00083333 | CO | 1
1.2788 | 55 | 1 | 0.16 | 0.21343 | 2.7 | 5.618 | 42 | 0.6 | 0.0029091 | CO | 1
1.2788 | 420 | 8 | 0.5 | 0.038798 | 1.3683 | 2.99 | 98 | 24 | 0.0011905 | CO | 1
1.2788 | 315 | 12.5 | 0.62 | 0.19171 | 9.0669 | 2.708 | 25 | 130 | 0.0019683 | CO | 1
1.2788 | 720 | 2 | 0.66 | 0.18908 | 8.6479 | 2.835 | 85 | 380 | 0.00091667 | CO | 1
1.2788 | 780 | 2 | 0.87 | 0.039406 | 2.1863 | 1.343 | 70 | 43 | 0.0011154 | CO | 1
1.2776 | 300 | 4 | 0.45 | 0.16762 | 25.8771 | 7.632 | 50 | 25 | 0.0015 | CO | 1
1.2742 | 600 | 2 | 0.2 | 0.01 | 0.005 | 6.416 | 100 | 10 | 0.00033333 | CO | 1
1.2695 | 30 | 5 | 0.15 | 0.1649 | 11.4628 | 4.021 | 50 | 768 | 0.005 | CO | 1
1.2648 | 420 | 1 | 1.09 | 0.01 | 0.005 | 0.4 | 82 | 27.1816 | 0.0025952 | CO | 1
1.2617 | 120 | 2 | 0.4 | 0.01 | 0.005 | 0.4 | 82 | 27.1816 | 0.0033333 | CO | 1
1.2617 | 240 | 3 | 0.25 | 0.01 | 0.005 | 0.4 | 82 | 27.1816 | 0.0010417 | CO | 1
1.2553 | 540 | 1 | 0.1 | 0.10003 | 91.9982 | 2.773 | 90.3 | 46.59 | 0.00018519 | CO | 1
1.2553 | 900 | 3 | 0.15 | 0.14284 | 21.8993 | 4.231 | 74 | 23 | 0.00016667 | CO | 1
1.2553 | 160 | 1 | 0.21 | 0.18868 | 2.7 | 5.421 | 72 | 2 | 0.0013125 | CO | 1
1.2553 | 240 | 3 | 0.23 | 0.038798 | 1.3683 | 2.99 | 98 | 24 | 0.00095833 | CO | 1
1.2553 | 420 | 8 | 0.25 | 0.12959 | 18.1888 | 1.514 | 85 | 28 | 0.00059524 | CO | 1
1.2553 | 240 | 5 | 0.46 | 0.039406 | 2.1863 | 1.343 | 70 | 43 | 0.0019167 | CO | 1
1.2553 | 480 | 2 | 0.56 | 0.18908 | 8.6479 | 2.835 | 85 | 380 | 0.0011667 | CO | 1
1.2553 | 240 | 4 | 0.66 | 0.14284 | 21.8993 | 4.231 | 74 | 23 | 0.00275 | CO | 1
1.2553 | 540 | 16 | 0.8 | 0.1611 | 0.331 | 2.776 | 76.2 | 38.8 | 0.0014815 | CO | 1
1.2478 | 720 | 3 | 0.9 | 0.1 | 28 | 4.907 | 69 | 22.7 | 0.00125 | CO | 1
1.235 | 1080 | 4 | 0.38 | 0.16762 | 25.8771 | 7.632 | 50 | 25 | 0.00035185 | CO | 1
1.2304 | 60 | 1 | 0.2 | 0.2 | 7.097 | 3.029 | 91 | 0.9 | 0.0033333 | CO | 1
1.2304 | 60 | 4 | 0.24 | 0.23049 | 6.9458 | 3.112 | 90 | 14.2 | 0.004 | CO | 1
1.2304 | 720 | 2 | 0.29 | 0.034455 | 1.8065 | 1.137 | 90 | 115 | 0.00040278 | CO | 1
1.2304 | 120 | 5 | 0.3 | 0.2 | 7.097 | 3.029 | 91 | 0.9 | 0.0025 | CO | 1
1.2304 | 300 | 5 | 0.42 | 0.1611 | 0.331 | 2.776 | 76.2 | 38.8 | 0.0014 | CO | 1
1.2304 | 660 | 3 | 0.61 | 0.039406 | 2.1863 | 1.343 | 70 | 43 | 0.00092424 | CO | 1
1.2304 | 300 | 9 | 1.03 | 0.034455 | 1.8065 | 1.137 | 90 | 115 | 0.0034333 | CO | 1
1.2304 | 994 | 1 | 1.13 | 0.1898 | 2.4229 | 7.003 | 100 | 0.2 | 0.0011368 | CO | 1
1.2304 | 840 | 5 | 1.51 | 0.034455 | 1.8065 | 1.137 | 90 | 115 | 0.0017976 | CO | 1
1.2304 | 180 | 2 | 1.7 | 0.10003 | 91.9982 | 2.773 | 90.3 | 46.59 | 0.0094444 | CO | 1
1.2304 | 600 | 11 | 1.88 | 0.039406 | 2.1863 | 1.343 | 70 | 43 | 0.0031333 | CO | 1
1.2304 | 960 | 8 | 3.9 | 0.17045 | 11.5517 | 2.526 | 68 | 27.2 | 0.0040625 | CO | 1
1.2148 | 600 | 3 | 0.8 | 0.16427 | 10.3471 | 4.647 | 50 | 768 | 0.0013333 | CO | 1
1.2122 | 75 | 1 | 0.45 | 0.1649 | 11.4628 | 4.021 | 50 | 768 | 0.006 | CO | 1
1.2041 | 180 | 10.7 | 0.23 | 0.16762 | 25.8771 | 7.632 | 50 | 25 | 0.0012778 | CO | 1
1.2041 | 198 | 5 | 0.23 | 0.1898 | 2.4229 | 7.003 | 100 | 0.2 | 0.0011616 | CO | 1
1.2041 | 60 | 2 | 0.23 | 0.19171 | 9.0669 | 2.708 | 25 | 130 | 0.0038333 | CO | 1
1.2041 | 130 | 1 | 0.28 | 0.1898 | 2.4229 | 7.003 | 100 | 0.2 | 0.0021538 | CO | 1
1.2041 | 240 | 7 | 0.31 | 0.039406 | 2.1863 | 1.343 | 70 | 43 | 0.0012917 | CO | 1
1.2041 | 240 | 2 | 0.34 | 0.10003 | 91.9982 | 2.773 | 90.3 | 46.59 | 0.0014167 | CO | 1
1.2041 | 1020 | 6 | 0.5 | 0.20204 | 8.2098 | 3.477 | 97 | 58.4 | 0.0004902 | CO | 1
1.2041 | 120 | 10 | 0.54 | 0.1611 | 0.331 | 2.776 | 76.2 | 38.8 | 0.0045 | CO | 1
1.2041 | 540 | 1 | 1.82 | 0.038798 | 1.3683 | 2.99 | 98 | 24 | 0.0033704 | CO | 1
1.1862 | 180 | 1 | 0.55 | 0.1 | 28 | 4.907 | 69 | 22.7 | 0.0030556 | CO | 1
1.179 | 60 | 5 | 0.2 | 0.17576 | 23.226 | 6.074 | 60 | 19.7 | 0.0033333 | CO | 1
1.1761 | 60 | 6 | 0.06 | 0.10069 | 70.8605 | 3.222 | 80 | 60 | 0.001 | CO | 1
1.1761 | 309 | 1 | 0.09 | 0.1898 | 2.4229 | 7.003 | 100 | 0.2 | 0.00029126 | CO | 1
1.1761 | 30 | 2 | 0.41 | 0.21343 | 2.7 | 5.618 | 42 | 0.6 | 0.013667 | CO | 1
1.1761 | 240 | 8 | 0.42 | 0.1611 | 0.331 | 2.776 | 76.2 | 38.8 | 0.00175 | CO | 1
1.1761 | 150 | 6 | 0.88 | 0.01 | 0.005 | 7.241 | 68 | 0.9 | 0.0058667 | CO | 1
1.1761 | 660 | 1 | 1.63 | 0.19072 | 9.1595 | 1.866 | 90 | 87 | 0.0024697 | CO | 1
1.1584 | 60 | 3 | 0.55 | 0.010639 | 0.041599 | 1.374 | 90 | 33.86 | 0.0091667 | CO | 1
1.1553 | 60 | 3 | 0.55 | 0.018139 | 0.4187 | 1.499 | 90 | 35.89 | 0.0091667 | CO | 1
1.1492 | 30 | 1 | 0.13 | 0.1649 | 11.4628 | 4.021 | 50 | 768 | 0.0043333 | CO | 1
1.1461 | 60 | 1 | 0.06 | 0.10069 | 70.8605 | 3.222 | 80 | 60 | 0.001 | CO | 1
1.1461 | 360 | 10 | 0.1 | 0.022735 | 0.51358 | 6.97 | 80 | 108.8 | 0.00027778 | CO | 1
1.1461 | 60 | 1 | 0.1 | 0.2 | 7.097 | 3.029 | 91 | 0.9 | 0.0016667 | CO | 1
1.1461 | 180 | 7 | 0.13 | 0.10069 | 70.8605 | 3.222 | 80 | 60 | 0.00072222 | CO | 1
1.1461 | 720 | 29 | 0.2 | 0.1611 | 0.331 | 2.776 | 76.2 | 38.8 | 0.00027778 | CO | 1
1.1461 | 160 | 1 | 0.21 | 0.21343 | 2.7 | 5.618 | 42 | 0.6 | 0.0013125 | CO | 1
1.1461 | 840 | 6.05 | 0.3 | 0.022735 | 0.51358 | 6.97 | 80 | 108.8 | 0.00035714 | CO | 1
1.1461 | 300 | 6.67 | 0.31 | 0.021958 | 0.59825 | 7.524 | 80 | 213.4 | 0.0010333 | CO | 1
1.1461 | 300 | 10 | 0.36 | 0.18938 | 6.1866 | 1.842 | 95 | 81 | 0.0012 | CO | 1
1.1461 | 300 | 9 | 0.51 | 0.17045 | 11.5517 | 2.526 | 68 | 27.2 | 0.0017 | CO | 1
1.1461 | 540 | 5 | 0.77 | 0.1611 | 0.331 | 2.776 | 76.2 | 38.8 | 0.0014259 | CO | 1
1.1461 | 120 | 12 | 0.78 | 0.021958 | 0.59825 | 7.524 | 80 | 213.4 | 0.0065 | CO | 1
1.1461 | 780 | 6 | 1.27 | 0.039406 | 2.1863 | 1.343 | 70 | 43 | 0.0016282 | CO | 1
1.1461 | 1200 | 1 | 1.6 | 0.07 | 92 | 1.628 | 85 | 35 | 0.0013333 | CO | 1
1.1458 | 340 | 1 | 0.08 | 0.19 | 2.7825 | 3.187 | 90 | 74 | 0.00023529 | CO | 1
1.1361 | 1080 | 4 | 0.6 | 0.16762 | 25.8771 | 7.632 | 50 | 25 | 0.00055556 | CO | 1
1.1335 | 30 | 6 | 0.11 | 0.1649 | 11.4628 | 4.021 | 50 | 768 | 0.0036667 | CO | 1
1.1139 | 120 | 4 | 0.1 | 0.023678 | 3.196 | 9.04 | 70 | 14.1 | 0.00083333 | CO | 1
1.1139 | 237 | 1 | 0.1 | 0.1898 | 2.4229 | 7.003 | 100 | 0.2 | 0.00042194 | CO | 1
1.1139 | 60 | 3 | 0.2 | 0.010666 | 0.073553 | 1.731 | 85 | 24 | 0.0033333 | CO | 1
1.1139 | 120 | 12.12 | 0.23 | 0.022735 | 0.51358 | 6.97 | 80 | 108.8 | 0.0019167 | CO | 1
1.1139 | 240 | 3 | 0.27 | 0.10069 | 70.8605 | 3.222 | 80 | 60 | 0.001125 | CO | 1
1.1139 | 120 | 7 | 0.35 | 0.12959 | 18.1888 | 1.514 | 85 | 28 | 0.0029167 | CO | 1
1.1139 | 600 | 3 | 0.8 | 0.1649 | 11.4628 | 4.021 | 50 | 768 | 0.0013333 | CO | 1
1.0792 | 48 | 15 | 0.23 | 0.18868 | 2.7 | 5.421 | 72 | 2 | 0.0047917 | CO | 1
1.0792 | 60 | 9 | 0.25 | 0.021214 | 0.57492 | 4.552 | 95 | 70 | 0.0041667 | CO | 1
1.0792 | 720 | 5 | 0.43 | 0.039406 | 2.1863 | 1.343 | 70 | 43 | 0.00059722 | CO | 1
1.0792 | 118 | 6 | 0.45 | 0.21343 | 2.7 | 5.618 | 42 | 0.6 | 0.0038136 | CO | 1
1.0792 | 550 | 1 | 0.45 | 0.18868 | 2.7 | 5.421 | 72 | 2 | 0.00081818 | CO | 1
1.0792 | 240 | 2 | 0.6 | 0.2 | 7.097 | 3.029 | 91 | 0.9 | 0.0025 | CO | 1
1.0792 | 540 | 1 | 0.6 | 0.018139 | 0.4187 | 1.499 | 90 | 35.89 | 0.0011111 | CO | 1
1.0792 | 720 | 2 | 0.92 | 0.19072 | 9.1595 | 1.866 | 90 | 87 | 0.0012778 | CO | 1
1.0792 | 300 | 3 | 1.7 | 0.018139 | 0.4187 | 1.499 | 90 | 35.89 | 0.0056667 | CO | 1
1.0492 | 540 | 3 | 1.1598 | 0.01 | 0.005 | 0.4 | 82 | 27.1816 | 0.0021479 | CO | 1
1.0414 | 300 | 5 | 0.08 | 0.022735 | 0.51358 | 6.97 | 80 | 108.8 | 0.00026667 | CO | 1
1.0414 | 540 | 5 | 0.38 | 0.070113 | 42.7932 | 4.274 | 84.5 | 59.1 | 0.0007037 | CO | 1
1.0414 | 550 | 1 | 0.45 | 0.21343 | 2.7 | 5.618 | 42 | 0.6 | 0.00081818 | CO | 1
1.0414 | 480 | 4 | 0.89 | 0.17045 | 11.5517 | 2.526 | 68 | 27.2 | 0.0018542 | CO | 1
1.0414 | 285 | 9 | 0.92 | 0.19072 | 9.1595 | 1.866 | 90 | 87 | 0.0032281 | CO | 1
1.0414 | 720 | 3.1217 | 1.3 | 0.01 | 0.005 | 7.241 | 68 | 0.9 | 0.0018056 | CO | 1
1.0414 | 118 | 1 | 1.63 | 0.21343 | 2.7 | 5.618 | 42 | 0.6 | 0.013814 | CO | 1
1 | 180 | 7 | 0.14 | 0.038798 | 1.3683 | 2.99 | 98 | 24 | 0.00077778 | CO | 1
1 | 120 | 5 | 0.26 | 0.12959 | 18.1888 | 1.514 | 85 | 28 | 0.0021667 | CO | 1
1 | 780 | 5.33 | 0.27 | 0.022735 | 0.51358 | 6.97 | 80 | 108.8 | 0.00034615 | CO | 1
1 | 60 | 3 | 0.4 | 0.20204 | 8.2098 | 3.477 | 97 | 58.4 | 0.0066667 | CO | 1
1 | 180 | 3 | 0.47 | 0.18938 | 6.1866 | 1.842 | 95 | 81 | 0.0026111 | CO | 1
1 | 420 | 9 | 0.66 | 0.1611 | 0.331 | 2.776 | 76.2 | 38.8 | 0.0015714 | CO | 1
1 | 900 | 10 | 1.15 | 0.19072 | 9.1595 | 1.866 | 90 | 87 | 0.0012778 | CO | 1
1 | 1140 | 11 | 2 | 0.022735 | 0.51358 | 6.97 | 80 | 108.8 | 0.0017544 | CO | 1
1 | 840 | 6 | 5.7 | 0.17045 | 11.5517 | 2.526 | 68 | 27.2 | 0.0067857 | CO | 1
0.98227 | 300 | 1 | 0.5 | 0.01 | 0.005 | 6.416 | 100 | 10 | 0.0016667 | CO | 1
0.97772 | 180 | 1 | 0.4 | 0.20204 | 8.2098 | 3.477 | 97 | 58.4 | 0.0022222 | CO | 1
0.97313 | 300 | 3 | 0.6 | 0.20204 | 8.2098 | 3.477 | 97 | 58.4 | 0.002 | CO | 1
0.96379 | 75 | 1 | 0.4 | 0.01 | 0.005 | 6.416 | 100 | 10 | 0.0053333 | CO | 1
0.95424 | 60 | 5 | 0.02 | 0.10069 | 70.8605 | 3.222 | 80 | 60 | 0.00033333 | CO | 1
0.95424 | 119 | 1 | 0.83 | 0.21343 | 2.7 | 5.618 | 42 | 0.6 | 0.0069748 | CO | 1
0.95424 | 119 | 1 | 0.83 | 0.18868 | 2.7 | 5.421 | 72 | 2 | 0.0069748 | CO | 1
0.95424 | 240 | 7 | 0.89 | 0.10069 | 70.8605 | 3.222 | 80 | 60 | 0.0037083 | CO | 1
0.95424 | 420 | 6 | 0.96 | 0.17045 | 11.5517 | 2.526 | 68 | 27.2 | 0.0022857 | CO | 1
0.94201 | 240 | 2 | 0.14 | 0.21 | 25.6079 | 3.372 | 80 | 38 | 0.00058333 | CO | 1
0.92942 | 480 | 2 | 0.2 | 0.20204 | 8.2098 | 3.477 | 97 | 58.4 | 0.00041667 | CO | 1
0.92428 | 240 | 1 | 0.5 | 0.1649 | 11.4628 | 4.021 | 50 | 768 | 0.0020833 | CO | 1
0.91733 | 120 | 2 | 0.24 | 0.01 | 0.005 | 0.4 | 82 | 27.1816 | 0.002 | CO | 1
0.90309 | 105 | 2 | 0.05 | 0.19171 | 9.0669 | 2.708 | 25 | 130 | 0.00047619 | CO | 1
0.90309 | 60 | 1 | 0.1 | 0.18908 | 8.6479 | 2.835 | 85 | 380 | 0.0016667 | CO | 1
0.90309 | 420 | 4 | 0.21 | 0.10069 | 70.8605 | 3.222 | 80 | 60 | 0.0005 | CO | 1
0.90309 | 1020 | 3 | 0.43 | 0.19171 | 9.0669 | 2.708 | 25 | 130 | 0.00042157 | CO | 1
0.90309 | 360 | 9 | 0.44 | 0.18938 | 6.1866 | 1.842 | 95 | 81 | 0.0012222 | CO | 1
0.90309 | 600 | 3 | 0.48 | 0.010666 | 0.073553 | 1.731 | 85 | 24 | 0.0008 | CO | 1
0.90309 | 180 | 1 | 0.51 | 0.070113 | 42.7932 | 4.274 | 84.5 | 59.1 | 0.0028333 | CO | 1
0.90309 | 360 | 25 | 0.83 | 0.10418 | 26.8651 | 0.406 | 94 | 3.4 | 0.0023056 | CO | 1
0.90309 | 540 | 12 | 0.86 | 0.1611 | 0.331 | 2.776 | 76.2 | 38.8 | 0.0015926 | CO | 1
0.90309 | 720 | 2 | 0.92 | 0.19171 | 9.0669 | 2.708 | 25 | 130 | 0.0012778 | CO | 1
0.90309 | 300 | 3 | 1.34 | 0.10418 | 26.8651 | 0.406 | 94 | 3.4 | 0.0044667 | CO | 1
0.90309 | 118 | 1 | 1.63 | 0.18868 | 2.7 | 5.421 | 72 | 2 | 0.013814 | CO | 1
0.90309 | 300 | 3 | 1.7 | 0.010639 | 0.041599 | 1.374 | 90 | 33.86 | 0.0056667 | CO | 1
0.89209 | 240 | 7.33 | 0.38 | 0.021958 | 0.59825 | 7.524 | 80 | 213.4 | 0.0015833 | CO | 1
0.88649 | 360 | 5 | 0.14 | 0.022735 | 0.51358 | 6.97 | 80 | 108.8 | 0.00038889 | CO | 1
0.88649 | 180 | 1 | 0.2 | 0.20204 | 8.2098 | 3.477 | 97 | 58.4 | 0.0011111 | CO | 1
0.8451 | 111 | 5 | 0.04 | 0.1898 | 2.4229 | 7.003 | 100 | 0.2 | 0.00036036 | CO | 1
0.8451 | 120 | 3 | 0.05 | 0.038798 | 1.3683 | 2.99 | 98 | 24 | 0.00041667 | CO | 1
0.8451 | 360 | 1 | 0.11 | 0.10003 | 91.9982 | 2.773 | 90.3 | 46.59 | 0.00030556 | CO | 1
0.8451 | 120 | 4 | 0.24 | 0.038798 | 1.3683 | 2.99 | 98 | 24 | 0.002 | CO | 1
0.8451 | 660 | 4 | 0.29 | 0.17045 | 11.5517 | 2.526 | 68 | 27.2 | 0.00043939 | CO | 1
0.8451 | 240 | 5 | 0.4 | 0.23049 | 6.9458 | 3.112 | 90 | 14.2 | 0.0016667 | CO | 1
0.81291 | 60 | 6 | 0.09 | 0.021958 | 0.59825 | 7.524 | 80 | 213.4 | 0.0015 | CO | 1
0.80889 | 420 | 1 | 0.7 | 0.19 | 2.7825 | 3.187 | 90 | 74 | 0.0016667 | CO | 1
0.80618 | 30 | 6 | 0.11 | 0.16427 | 10.3471 | 4.647 | 50 | 768 | 0.0036667 | CO | 1
0.79239 | 60 | 2 | 0.1 | 0.14284 | 21.8993 | 4.231 | 74 | 23 | 0.0016667 | CO | 1
0.77815 | 840 | 6 | 0.24 | 0.18938 | 6.1866 | 1.842 | 95 | 81 | 0.00028571 | CO | 1
0.77815 | 300 | 2 | 0.5 | 0.20204 | 8.2098 | 3.477 | 97 | 58.4 | 0.0016667 | CO | 1
0.74819 | 600 | 2 | 0.4 | 0.01 | 0.005 | 6.416 | 100 | 10 | 0.00066667 | CO | 1
0.69897 | 176 | 1 | 0.05 | 0.1898 | 2.4229 | 7.003 | 100 | 0.2 | 0.00028409 | CO | 1
0.69897 | 300 | 3 | 0.22 | 0.2 | 9 | 2.39 | 80 | 41 | 0.00073333 | CO | 1
0.69897 | 120 | 10 | 0.29 | 0.10069 | 70.8605 | 3.222 | 80 | 60 | 0.0024167 | CO | 1
0.69897 | 720 | 6 | 0.33 | 0.039406 | 2.1863 | 1.343 | 70 | 43 | 0.00045833 | CO | 1
0.69897 | 180 | 4.25 | 0.34 | 0.021958 | 0.59825 | 7.524 | 80 | 213.4 | 0.0018889 | CO | 1
0.69897 | 60 | 7 | 0.52 | 0.070113 | 42.7932 | 4.274 | 84.5 | 59.1 | 0.0086667 | CO | 1
0.69897 | 780 | 5 | 0.75 | 0.13 | 3.4498 | 9.187 | 74 | 14 | 0.00096154 | CO | 1
0.69897 | 960 | 1 | 0.76 | 0.18938 | 6.1866 | 1.842 | 95 | 81 | 0.00079167 | CO | 1
0.69897 | 300 | 3 | 0.79 | 0.070113 | 42.7932 | 4.274 | 84.5 | 59.1 | 0.0026333 | CO | 1
0.69897 | 120 | 2 | 1.65 | 0.038798 | 1.3683 | 2.99 | 98 | 24 | 0.01375 | CO | 1
0.69285 | 360 | 9 | 0.47008 | 0.01 | 0.005 | 0.4 | 82 | 27.1816 | 0.0013058 | CO | 1
0.62325 | 270 | 1 | 0.75 | 0.018139 | 0.4187 | 1.499 | 90 | 35.89 | 0.0027778 | CO | 1
0.60206 | 300 | 6.05 | 0.3 | 0.021958 | 0.59825 | 7.524 | 80 | 213.4 | 0.001 | CO | 1
0.57978 | 360 | 10 | 0.1 | 0.021958 | 0.59825 | 7.524 | 80 | 213.4 | 0.00027778 | CO | 1
0.47712 | 1200 | 1 | 1.1 | 0.13 | 3.4498 | 9.187 | 74 | 14 | 0.00091667 | CO | 1
0.47712 | 360 | 1 | 1.14 | 0.01 | 0.005 | 6.416 | 100 | 10 | 0.0031667 | CO | 1
0.47712 | 900 | 7 | 1.5 | 0.1611 | 0.331 | 2.776 | 76.2 | 38.8 | 0.0016667 | CO | 1
0.30103 | 120 | 7 | 0.09 | 0.10003 | 91.9982 | 2.773 | 90.3 | 46.59 | 0.00075 | CO | 1
0.30103 | 240 | 7 | 0.5 | 0.2 | 7.097 | 3.029 | 91 | 0.9 | 0.0020833 | CO | 1
0 | 60 | 5 | 0.15 | 0.018139 | 0.4187 | 1.499 | 90 | 35.89 | 0.0025 | CO | 1
0 | 353 | 3 | 0.36 | 0.1898 | 2.4229 | 7.003 | 100 | 0.2 | 0.0010198 | CO | 1
0 | 540 | 1 | 0.6 | 0.010639 | 0.041599 | 1.374 | 90 | 33.86 | 0.0011111 | CO | 1
0 | 1320 | 5 | 0.68 | 0.1898 | 2.4229 | 7.003 | 100 | 0.2 | 0.00051515 | CO | 1
-0.30103 | 240 | 5 | 0.9 | 0.10069 | 70.8605 | 3.222 | 80 | 60 | 0.00375 | CO | 1
2.8976 | 60 | 3 | 0.05 | 0.18848 | 9.0106 | 10.089 | 90 | 20 | 0.00083333 | FW | 2
2.8645 | 60 | 3 | 0.05 | 0.18848 | 9.0106 | 10.089 | 90 | 20 | 0.00083333 | FW | 2
2.8318 | 240 | 1 | 0.27 | 0.18848 | 9.0106 | 10.089 | 90 | 20 | 0.001125 | FW | 2
2.7782 | 315 | 1 | 0.641 | 0.17675 | 6.4846 | 3.801 | 100 | 0.99 | 0.0020349 | FW | 2
2.716 | 720 | 10 | 0.26 | 0.01 | 0.005 | 10.953 | 100 | 23.1 | 0.00036111 | FW | 2
2.6532 | 540 | 1 | 0.81 | 0.16133 | 19.9073 | 7.557 | 100 | 18.2 | 0.0015 | FW | 2
2.6519 | 180 | 9 | 0.11 | 0.18848 | 9.0106 | 10.089 | 90 | 20 | 0.00061111 | FW | 2
2.5911 | 180 | 10 | 0.66 | 0.01 | 0.005 | 5.543 | 100 | 0.99 | 0.0036667 | FW | 2
2.5563 | 75 | 13 | 0.851 | 0.01 | 0.005 | 6.149 | 100 | 0.99 | 0.011347 | FW | 2
2.5051 | 420 | 5 | 0.45 | 0.09 | 9 | 10.125 | 100 | 0.99 | 0.0010714 | FW | 2
2.4624 | 180 | 4 | 0.13 | 0.01 | 0.005 | 10.953 | 100 | 23.1 | 0.00072222 | FW | 2
2.4472 | 75 | 30 | 0.23 | 0.01 | 0.005 | 14.825 | 100 | 0.99 | 0.0030667 | FW | 2
2.4472 | 600 | 3 | 0.79 | 0.01 | 0.005 | 10.953 | 100 | 23.1 | 0.0013167 | FW | 2
2.3979 | 75 | 30 | 0.27 | 0.01 | 0.005 | 6.149 | 100 | 0.99 | 0.0036 | FW | 2
2.3979 | 180 | 1 | 0.81 | 0.01 | 0.005 | 10.953 | 100 | 23.1 | 0.0045 | FW | 2
2.3802 | 360 | 1 | 0.26 | 0.16133 | 19.9073 | 7.557 | 100 | 18.2 | 0.00072222 | FW | 2
2.3766 | 180 | 9 | 0.07 | 0.18848 | 9.0106 | 10.089 | 90 | 20 | 0.00038889 | FW | 2
2.3701 | 120 | 192.3 | 0.11 | 0.01 | 0.005 | 3.907 | 80 | 0.96 | 0.00091667 | FW | 2
2.3424 | 180 | 20 | 0.705 | 0.02 | 92 | 3.426 | 95 | 0.69 | 0.0039167 | FW | 2
2.3324 | 480 | 12 | 0.47 | 0.02 | 92 | 3.426 | 95 | 0.69 | 0.00097917 | FW | 2
2.3323 | 180 | 6.3 | 0.48 | 0.01 | 0.005 | 3.907 | 80 | 0.96 | 0.0026667 | FW | 2
2.301 | 285 | 5.8 | 0.41 | 0.1203 | 9.5677 | 0.231 | 70 | 1.85 | 0.0014386 | FW | 2
2.2685 | 120 | 10.7 | 0.41 | 0.01 | 0.005 | 3.907 | 80 | 0.96 | 0.0034167 | FW | 2
2.2625 | 600 | 11 | 1.821 | 0.02 | 92 | 3.426 | 95 | 0.69 | 0.003035 | FW | 2
2.2553 | 300 | 16 | 0.4 | 0.01 | 0.005 | 14.825 | 100 | 0.99 | 0.0013333 | FW | 2
2.2389 | 712 | 5 | 0.18 | 0.18848 | 9.0106 | 10.089 | 90 | 20 | 0.00025281 | FW | 2
2.2122 | 60 | 14 | 0.416 | 0.15363 | 1.9743 | 4.968 | 100 | 1.61 | 0.0069333 | FW | 2
2.1903 | 60 | 24 | 0.491 | 0.15363 | 1.9743 | 4.968 | 100 | 1.61 | 0.0081833 | FW | 2
2.1761 | 285 | 5.8 | 0.42 | 0.13 | 28 | 0.231 | 70 | 0.44 | 0.0014737 | FW | 2
2.1761 | 330 | 12 | 0.496 | 0.02 | 92 | 3.426 | 95 | 0.69 | 0.001503 | FW | 2
2.166 | 360 | 11.6 | 1.171 | 0.01 | 0.005 | 3.907 | 80 | 0.96 | 0.0032528 | FW | 2
2.1461 | 45 | 10 | 0.2 | 0.06 | 92 | 3.468 | 100 | 0.4 | 0.0044444 | FW | 2
2.1461 | 120 | 16.8 | 0.25 | 0.13 | 28 | 0.231 | 70 | 0.44 | 0.0020833 | FW | 2
2.1461 | 30 | 1 | 0.29 | 0.01 | 0.005 | 6.149 | 100 | 0.99 | 0.0096667 | FW | 2
2.1271 | 720 | 7 | 0.971 | 0.02 | 92 | 3.426 | 95 | 0.69 | 0.0013486 | FW | 2
2.1206 | 600 | 1 | 0.671 | 0.1203 | 9.5677 | 0.231 | 70 | 1.85 | 0.0011183 | FW | 2
2.1139 | 180 | 4 | 0.2 | 0.06 | 92 | 3.468 | 100 | 0.4 | 0.0011111 | FW | 2
2.1139 | 690 | 20.4 | 0.6 | 0.13 | 28 | 0.231 | 70 | 0.44 | 0.00086957 | FW | 2
2.0792 | 30 | 4 | 0.118 | 0.02 | 92 | 3.426 | 95 | 0.69 | 0.0039333 | FW | 2
2.0792 | 300 | 16 | 0.37 | 0.01 | 0.005 | 6.149 | 100 | 0.99 | 0.0012333 | FW | 2
2.0792 | 135 | 25 | 0.39 | 0.13 | 28 | 0.231 | 70 | 0.44 | 0.0028889 | FW | 2
2.0792 | 600 | 3 | 0.79 | 0.16133 | 19.9073 | 7.557 | 100 | 18.2 | 0.0013167 | FW | 2
2.0569 | 720 | 13 | 1.261 | 0.02 | 92 | 3.426 | 95 | 0.69 | 0.0017514 | FW | 2
2.0503 | 210 | 3 | 1.6902 | 0.13 | 28 | 0.4 | 75 | 7.4131 | 0.0080484 | FW | 2
2.0414 | 45 | 15 | 0.25 | 0.06 | 92 | 3.468 | 100 | 0.4 | 0.0055556 | FW | 2
2.0414 | 135 | 25 | 0.34 | 0.1203 | 9.5677 | 0.231 | 70 | 1.85 | 0.0025185 | FW | 2
2.0414 | 300 | 3 | 0.993 | 0.02 | 92 | 3.426 | 95 | 0.69 | 0.00331 | FW | 2
2.0387 | 60 | 1 | 0.11 | 0.18848 | 9.0106 | 10.089 | 90 | 20 | 0.0018333 | FW | 2
2.0253 | 600 | 1 | 0.751 | 0.13 | 28 | 0.231 | 70 | 0.44 | 0.0012517 | FW | 2
2.0176 | 100 | 5 | 1.36 | 0.13 | 28 | 0.4 | 75 | 7.4131 | 0.0136 | FW | 2
2.017 | 120 | 12.9 | 0.35 | 0.13 | 28 | 0.231 | 70 | 0.44 | 0.0029167 | FW | 2
2 | 100 | 1 | 0.31 | 0.21 | 9.11 | 5.388 | 100 | 1.3 | 0.0031 | FW | 2
2 | 180 | 30 | 0.4 | 0.17675 | 6.4846 | 3.801 | 100 | 0.99 | 0.0022222 | FW | 2
2 | 225 | 35 | 0.76 | 0.01 | 0.005 | 6.149 | 100 | 0.99 | 0.0033778 | FW | 2
2 | 105 | 7 | 0.96 | 0.15363 | 1.9743 | 4.968 | 100 | 1.61 | 0.0091429 | FW | 2
1.9912 | 300 | 12 | 0.859 | 0.02 | 92 | 3.426 | 95 | 0.69 | 0.0028633 | FW | 2
1.9823 | 30 | 40 | 0.16 | 0.01 | 0.005 | 14.825 | 100 | 0.99 | 0.0053333 | FW | 2
1.9764 | 180 | 20.3 | 0.29 | 0.01 | 0.005 | 3.907 | 80 | 0.96 | 0.0016111 | FW | 2
1.9731 | 360 | 1 | 0.821 | 0.15363 | 1.9743 | 4.968 | 100 | 1.61 | 0.0022806 | FW | 2
1.9621 | 600 | 27.1 | 0.971 | 0.01 | 0.005 | 3.907 | 80 | 0.96 | 0.0016183 | FW | 2
1.9294 | 180 | 2 | 0.665 | 0.15363 | 1.9743 | 4.968 | 100 | 1.61 | 0.0036944 | FW | 2
1.9062 | 420 | 5.3 | 1.191 | 0.01 | 0.005 | 3.907 | 80 | 0.96 | 0.0028357 | FW | 2
1.8992 | 60 | 1 | 0.14 | 0.18848 | 9.0106 | 10.089 | 90 | 20 | 0.0023333 | FW | 2
1.8751 | 900 | 3 | 1.485 | 0.02 | 92 | 3.426 | 95 | 0.69 | 0.00165 | FW | 2
1.8573 | 375 | 32.2 | 0.71 | 0.1203 | 9.5677 | 0.231 | 70 | 1.85 | 0.0018933 | FW | 2
1.8451 | 75 | 2 | 0.39 | 0.15363 | 1.9743 | 4.968 | 100 | 1.61 | 0.0052 | FW | 2
1.8451 | 540 | 2 | 1.24 | 0.01 | 0.005 | 10.953 | 100 | 23.1 | 0.0022963 | FW | 2
1.8412 | 180 | 4 | 0.2 | 0.01 | 0.005 | 3.907 | 80 | 0.96 | 0.0011111 | FW | 2
1.8325 | 150 | 1 | 1.411 | 0.02 | 92 | 3.426 | 95 | 0.69 | 0.0094067 | FW | 2
1.7993 | 45 | 23.7 | 0.1 | 0.13 | 28 | 0.231 | 70 | 0.44 | 0.0022222 | FW | 2
1.797 | 720 | 1 | 0.45 | 0.01 | 0.005 | 3.907 | 80 | 0.96 | 0.000625 | FW | 2
1.7782 | 180 | 10 | 0.2 | 0.06 | 92 | 1.965 | 100 | 1.41 | 0.0011111 | FW | 2
1.7559 | 30 | 21 | 0.189 | 0.15363 | 1.9743 | 4.968 | 100 | 1.61 | 0.0063 | FW | 2
1.7559 | 330 | 5 | 0.621 | 0.15363 | 1.9743 | 4.968 | 100 | 1.61 | 0.0018818 | FW | 2
1.7415 | 385 | 11 | 0.36 | 0.18848 | 9.0106 | 10.089 | 90 | 20 | 0.00093506 | FW | 2
1.7404 | 120 | 41 | 0.695 | 0.15363 | 1.9743 | 4.968 | 100 | 1.61 | 0.0057917 | FW | 2
1.699 | 300 | 11 | 0.51 | 0.15363 | 1.9743 | 4.968 | 100 | 1.61 | 0.0017 | FW | 2
1.6435 | 30 | 1 | 0.21 | 0.15363 | 1.9743 | 4.968 | 100 | 1.61 | 0.007 | FW | 2
1.6435 | 225 | 10 | 1.211 | 0.01 | 0.005 | 6.149 | 100 | 0.99 | 0.0053822 | FW | 2
1.6435 | 540 | 2 | 1.24 | 0.16133 | 19.9073 | 7.557 | 100 | 18.2 | 0.0022963 | FW | 2
1.6382 | 180 | 3 | 1.01 | 0.13 | 28 | 0.4 | 75 | 7.4131 | 0.0056111 | FW | 2
1.6232 | 120 | 16.8 | 0.3 | 0.1203 | 9.5677 | 0.231 | 70 | 1.85 | 0.0025 | FW | 2
1.6232 | 420 | 3 | 0.65 | 0.02 | 92 | 3.426 | 95 | 0.69 | 0.0015476 | FW | 2
1.6191 | 180 | 1 | 1.37 | 0.13 | 28 | 0.4 | 75 | 7.4131 | 0.0076111 | FW | 2
1.6128 | 135 | 1.4 | 0.39 | 0.1203 | 9.5677 | 0.231 | 70 | 1.85 | 0.0028889 | FW | 2
1.6035 | 480 | 3 | 0.81969 | 0.13 | 28 | 0.4 | 75 | 7.4131 | 0.0017077 | FW | 2
1.5991 | 300 | 1 | 1.1799 | 0.13 | 28 | 0.4 | 75 | 7.4131 | 0.0039331 | FW | 2
1.5911 | 120 | 2 | 0.443 | 0.15363 | 1.9743 | 4.968 | 100 | 1.61 | 0.0036917 | FW | 2
1.5766 | 385 | 11 | 0.36 | 0.18848 | 9.0106 | 10.089 | 90 | 20 | 0.00093506 | FW | 2
1.5682 | 195 | 12.9 | 0.941 | 0.13 | 28 | 0.231 | 70 | 0.44 | 0.0048256 | FW | 2
1.5563 | 120 | 12.9 | 0.43 | 0.1203 | 9.5677 | 0.231 | 70 | 1.85 | 0.0035833 | FW | 2
1.5176 | 720 | 8 | 0.60984 | 0.13 | 28 | 0.4 | 75 | 7.4131 | 0.000847 | FW | 2
1.5033 | 30 | 1 | 0.3 | 0.13 | 28 | 0.4 | 75 | 7.4131 | 0.01 | FW | 2
1.4914 | 165 | 1 | 0.851 | 0.15363 | 1.9743 | 4.968 | 100 | 1.61 | 0.0051576 | FW | 2
1.4752 | 540 | 12 | 2.09 | 0.13 | 28 | 0.4 | 75 | 7.4131 | 0.0038704 | FW | 2
1.4513 | 20 | 7 | 0.37 | 0.13 | 28 | 0.4 | 75 | 7.4131 | 0.0185 | FW | 2
1.4472 | 135 | 1.4 | 0.39 | 0.13 | 28 | 0.231 | 70 | 0.44 | 0.0028889 | FW | 2
1.4472 | 720 | 3 | 1.051 | 0.09 | 9 | 10.125 | 100 | 0.99 | 0.0014597 | FW | 2
1.4472 | 50 | 1 | 1.4201 | 0.13 | 28 | 0.4 | 75 | 7.4131 | 0.028402 | FW | 2
1.4314 | 120 | 24 | 0.404 | 0.15363 | 1.9743 | 4.968 | 100 | 1.61 | 0.0033667 | FW | 2
1.4216 | 205 | 7 | 0.59016 | 0.13 | 28 | 0.4 | 75 | 7.4131 | 0.0028788 | FW | 2
1.3979 | 60 | 10.5 | 0.18 | 0.1203 | 9.5677 | 0.231 | 70 | 1.85 | 0.003 | FW | 2
1.3979 | 480 | 3 | 2.942 | 0.01 | 0.005 | 6.149 | 100 | 0.99 | 0.0061292 | FW | 2
1.3897 | 420 | 2 | 0.47008 | 0.13 | 28 | 0.4 | 75 | 7.4131 | 0.0011192 | FW | 2
1.3851 | 540 | 3 | 1.7098 | 0.13 | 28 | 0.4 | 75 | 7.4131 | 0.0031664 | FW | 2
1.3222 | 140 | 7 | 0.37 | 0.21 | 9.11 | 5.388 | 100 | 1.3 | 0.0026429 | FW | 2
1.3222 | 140 | 1 | 0.38 | 0.21 | 9.11 | 5.388 | 100 | 1.3 | 0.0027143 | FW | 2
1.301 | 105 | 3 | 0.39 | 0.17675 | 6.4846 | 3.801 | 100 | 0.99 | 0.0037143 | FW | 2
1.301 | 300 | 8.2 | 1.021 | 0.1203 | 9.5677 | 0.231 | 70 | 1.85 | 0.0034033 | FW | 2
1.2923 | 720 | 5 | 0.62992 | 0.13 | 28 | 0.4 | 75 | 7.4131 | 0.00087489 | FW | 2
1.2772 | 390 | 2 | 0.62008 | 0.13 | 28 | 0.4 | 75 | 7.4131 | 0.0015899 | FW | 2
1.2772 | 180 | 2 | 0.77992 | 0.13 | 28 | 0.4 | 75 | 7.4131 | 0.0043329 | FW | 2
1.2553 | 195 | 12.9 | 0.791 | 0.1203 | 9.5677 | 0.231 | 70 | 1.85 | 0.0040564 | FW | 2
1.2521 | 305 | 3 | 0.45984 | 0.13 | 28 | 0.4 | 75 | 7.4131 | 0.0015077 | FW | 2
1.1761 | 180 | 4 | 0.24 | 0.13 | 28 | 0.4 | 75 | 7.4131 | 0.0013333 | FW | 2
1.1742 | 60 | 8 | 0.22 | 0.13 | 28 | 0.4 | 75 | 7.4131 | 0.0036667 | FW | 2
1.1501 | 240 | 5 | 0.37008 | 0.13 | 28 | 0.4 | 75 | 7.4131 | 0.001542 | FW | 2
1.1446 | 368 | 6 | 0.12 | 0.18848 | 9.0106 | 10.089 | 90 | 20 | 0.00032609 | FW | 2
1.1421 | 80 | 8 | 0.82008 | 0.13 | 28 | 0.4 | 75 | 7.4131 | 0.010251 | FW | 2
1.1249 | 60 | 4 | 0.32 | 0.13 | 28 | 0.4 | 75 | 7.4131 | 0.0053333 | FW | 2
1.1248 | 470 | 9 | 1.0799 | 0.13 | 28 | 0.4 | 75 | 7.4131 | 0.0022977 | FW | 2
1.1163 | 245 | 1 | 0.35984 | 0.13 | 28 | 0.4 | 75 | 7.4131 | 0.0014687 | FW | 2
1.0887 | 240 | 8 | 0.33 | 0.13 | 28 | 0.4 | 75 | 7.4131 | 0.001375 | FW | 2
1.0867 | 180 | 6 | 0.3 | 0.18848 | 9.0106 | 10.089 | 90 | 20 | 0.0016667 | FW | 2
1.0792 | 60 | 2 | 0.32 | 0.13 | 28 | 0.4 | 75 | 7.4131 | 0.0053333 | FW | 2
1.0594 | 300 | 1 | 0.32 | 0.13 | 28 | 0.4 | 75 | 7.4131 | 0.0010667 | FW | 2
1.0314 | 368 | 6 | 0.1 | 0.18848 | 9.0106 | 10.089 | 90 | 20 | 0.00027174 | FW | 2
1.0191 | 1065 | 9 | 0.36 | 0.18848 | 9.0106 | 10.089 | 90 | 20 | 0.00033803 | FW | 2
1.0158 | 420 | 5 | 0.26 | 0.18848 | 9.0106 | 10.089 | 90 | 20 | 0.00061905 | FW | 2
1 | 330 | 5 | 1.764 | 0.15363 | 1.9743 | 4.968 | 100 | 1.61 | 0.0053455 | FW | 2
0.96379 | 300 | 1 | 0.47008 | 0.13 | 28 | 0.4 | 75 | 7.4131 | 0.0015669 | FW | 2
0.95424 | 60 | 19 | 0.36 | 0.02 | 92 | 3.426 | 95 | 0.69 | 0.006 | FW | 2
0.90634 | 420 | 5 | 0.26 | 0.18848 | 9.0106 | 10.089 | 90 | 20 | 0.00061905 | FW | 2
0.80686 | 1065 | 9 | 0.36 | 0.18848 | 9.0106 | 10.089 | 90 | 20 | 0.00033803 | FW | 2
0.60206 | 300 | 8.2 | 1.061 | 0.13 | 28 | 0.231 | 70 | 0.44 | 0.0035367 | FW | 2
0 | 90 | 4 | 0.914 | 0.02 | 92 | 3.426 | 95 | 0.69 | 0.010156 | FW | 2
3.1399 | 600 | 11 | 0.3 | 0.11686 | 9 | 3.752 | 80 | 83 | 0.0005 | ID | 3
3.1361 | 600 | 1 | 0.41 | 0.13782 | 16.8612 | 0.939 | 85 | 45 | 0.00068333 | ID | 3
3.1169 | 120 | 2 | 0.37 | 0.13782 | 16.8612 | 0.939 | 85 | 45 | 0.0030833 | ID | 3
3.073 | 900 | 9 | 2.73 | 0.21 | 9 | 1.171 | 75 | 39.5 | 0.0030333 | ID | 3
3.0645 | 60 | 5 | 0.42 | 0.19 | 2.32 | 4.063 | 85 | 56 | 0.007 | ID | 3
3.0422 | 300 | 20 | 0.33 | 0.13782 | 16.8612 | 0.939 | 85 | 45 | 0.0011 | ID | 3
3.0334 | 60 | 10 | 0.31 | 0.01 | 0.005 | 1.615 | 90 | 46 | 0.0051667 | ID | 3
3.0212 | 60 | 4 | 0.27 | 0.21 | 9 | 1.171 | 75 | 39.5 | 0.0045 | ID | 3
2.9845 | 240 | 5 | 0.31 | 0.13782 | 16.8612 | 0.939 | 85 | 45 | 0.0012917 | ID | 3
2.9832 | 240 | 1 | 0.37 | 0.13782 | 16.8612 | 0.939 | 85 | 45 | 0.0015417 | ID | 3
2.9823 | 1020 | 3 | 0.89 | 0.13782 | 16.8612 | 0.939 | 85 | 45 | 0.00087255 | ID | 3
2.9571 | 960 | 7 | 0.79 | 0.13782 | 16.8612 | 0.939 | 85 | 45 | 0.00082292 | ID | 3
2.9395 | 294 | 2 | 0.32 | 0.18109 | 8.8277 | 5.93 | 85 | 0.46 | 0.0010884 | ID | 3
2.9112 | 600 | 11 | 0.62 | 0.13782 | 16.8612 | 0.939 | 85 | 45 | 0.0010333 | ID | 3
2.9058 | 300 | 3 | 1.18 | 0.13782 | 16.8612 | 0.939 | 85 | 45 | 0.0039333 | ID | 3
2.8943 | 300 | 4 | 1.2 | 0.01 | 0.005 | 2.477 | 65 | 30 | 0.004 | ID | 3
2.891 | 120 | 3 | 0.33 | 0.21 | 9 | 1.171 | 75 | 39.5 | 0.00275 | ID | 3
2.8882 | 1200 | 6 | 0.63 | 0.13782 | 16.8612 | 0.939 | 85 | 45 | 0.000525 | ID | 3
2.8779 | 180 | 7 | 0.6 | 0.01 | 0.005 | 2.477 | 65 | 30 | 0.0033333 | ID | 3
2.8513 | 300 | 30 | 1.24 | 0.050631 | 0.064496 | 0.619 | 79.3 | 73.7 | 0.0041333 | ID | 3
2.8476 | 60 | 2 | 0.35 | 0.050631 | 0.064496 | 0.619 | 79.3 | 73.7 | 0.0058333 | ID | 3
2.7853 | 30 | 5 | 0.15 | 0.11686 | 9 | 3.752 | 80 | 83 | 0.005 | ID | 3
2.7679 | 240 | 1 | 0.22 | 0.12599 | 23.335 | 7.611 | 60 | 18 | 0.00091667 | ID | 3
2.7604 | 180 | 3 | 0.54 | 0.050631 | 0.064496 | 0.619 | 79.3 | 73.7 | 0.003 | ID | 3
2.7597 | 420 | 1 | 0.46 | 0.13782 | 16.8612 | 0.939 | 85 | 45 | 0.0010952 | ID | 3
2.7482 | 270 | 1 | 0.75 | 0.01 | 0.005 | 2.214 | 90 | 33.6 | 0.0027778 | ID | 3
2.7451 | 240 | 5 | 0.38 | 0.16986 | 0.2 | 3.188 | 71.25 | 99 | 0.0015833 | ID | 3
2.716 | 1020 | 1 | 1.29 | 0.01 | 0.005 | 1.615 | 90 | 46 | 0.0012647 | ID | 3
2.7152 | 360 | 7 | 0.65 | 0.11686 | 9 | 3.752 | 80 | 83 | 0.0018056 | ID | 3
2.6998 | 240 | 6 | 0.44 | 0.14673 | 19.5469 | 0.421 | 80 | 39 | 0.0018333 | ID | 3
2.6938 | 480 | 1 | 0.94 | 0.086611 | 5.255 | 2.806 | 60 | 206 | 0.0019583 | ID | 3
2.6618 | 360 | 9 | 0.42 | 0.14531 | 7.1405 | 3.46 | 76.5 | 232 | 0.0011667 | ID | 3
2.6532 | 30 | 2 | 0.1 | 0.18476 | 10.2465 | 3.248 | 70 | 19.5 | 0.0033333 | ID | 3
2.6513 | 420 | 4 | 0.77 | 0.13782 | 16.8612 | 0.939 | 85 | 45 | 0.0018333 | ID | 3
2.6335 | 30 | 21 | 0.35 | 0.11686 | 9 | 3.752 | 80 | 83 | 0.011667 | ID | 3
2.6335 | 420 | 13 | 0.42 | 0.14673 | 19.5469 | 0.421 | 80 | 39 | 0.001 | ID | 3
2.6274 | 210 | 4 | 0.13 | 0.19 | 2.32 | 4.063 | 85 | 56 | 0.00061905 | ID | 3
2.6205 | 600 | 17 | 2.63 | 0.19 | 9.17 | 5.561 | 65 | 13.36 | 0.0043833 | ID | 3
2.6085 | 600 | 13 | 1.83 | 0.014308 | 0.1955 | 6.958 | 75 | 20.1 | 0.00305 | ID | 3
2.6042 | 360 | 21.09 | 0.85 | 0.012021 | 0.11782 | 4.133 | 80 | 37.9 | 0.0023611 | ID | 3
2.6042 | 60 | 5 | 0.15 | 0.01 | 0.005 | 2.23 | 75 | 22.81 | 0.0025 | ID | 3
2.6031 | 180 | 3 | 0.48 | 0.13782 | 16.8612 | 0.939 | 85 | 45 | 0.0026667 | ID | 3
2.6021 | 360 | 6 | 0.51 | 0.13782 | 16.8612 | 0.939 | 85 | 45 | 0.0014167 | ID | 3
2.5966 | 180 | 1 | 0.35 | 0.01 | 0.005 | 2.477 | 65 | 30 | 0.0019444 | ID | 3
2.5775 | 180 | 7 | 0.62 | 0.01 | 0.005 | 3.475 | 90 | 80 | 0.0034444 | ID | 3
2.5717 | 420 | 8 | 0.92 | 0.14531 | 7.1405 | 3.46 | 76.5 | 232 | 0.0021905 | ID | 3
2.5682 | 720 | 2 | 0.92 | 0.18476 | 10.2465 | 3.248 | 70 | 19.5 | 0.0012778 | ID | 3
2.5623 | 180 | 6 | 1.52 | 0.12599 | 23.335 | 7.611 | 60 | 18 | 0.0084444 | ID | 3
2.5441 | 660 | 1 | 1.63 | 0.18476 | 10.2465 | 3.248 | 70 | 19.5 | 0.0024697 | ID | 3
2.5428 | 240 | 5 | 0.57 | 0.14673 | 19.5469 | 0.421 | 80 | 39 | 0.002375 | ID | 3
2.5391 | 180 | 1 | 2.04 | 0.10583 | 19.6408 | 6.177 | 80 | 115 | 0.011333 | ID | 3
2.534 | 300 | 1 | 0.31 | 0.18109 | 8.8277 | 5.93 | 85 | 0.46 | 0.0010333 | ID | 3
2.5289 | 300 | 8 | 0.62 | 0.050631 | 0.064496 | 0.619 | 79.3 | 73.7 | 0.0020667 | ID | 3
2.5185 | 60 | 12.7 | 0.55 | 0.11502 | 53.2214 | 4.832 | 70 | 5 | 0.0091667 | ID | 3
2.5185 | 1140 | 1 | 0.59 | 0.01 | 0.005 | 1.615 | 90 | 46 | 0.00051754 | ID | 3
2.5119 | 30 | 13 | 0.2 | 0.11686 | 9 | 3.752 | 80 | 83 | 0.0066667 | ID | 3
2.5051 | 180 | 5 | 1.97 | 0.02338 | 4.5998 | 3.404 | 60 | 27 | 0.010944 | ID | 3
2.5011 | 1020 | 1 | 1.29 | 0.01 | 0.005 | 3.139 | 90 | 49 | 0.0012647 | ID | 3
2.4955 | 240 | 3 | 0.98 | 0.21 | 9 | 3.159 | 85 | 45 | 0.0040833 | ID | 3
2.49 | 120 | 5 | 0.26 | 0.21 | 9 | 1.171 | 75 | 39.5 | 0.0021667 | ID | 3
2.4698 | 60 | 3 | 0.13 | 0.14673 | 19.5469 | 0.421 | 80 | 39 | 0.0021667 | ID | 3
2.4683 | 300 | 9 | 1.09 | 0.050631 | 0.064496 | 0.619 | 79.3 | 73.7 | 0.0036333 | ID | 3
2.4654 | 600 | 7 | 1.91 | 0.10583 | 19.6408 | 6.177 | 80 | 115 | 0.0031833 | ID | 3
2.4654 | 120 | 1 | 0.41 | 0.21 | 9 | 1.171 | 75 | 39.5 | 0.0034167 | ID | 3
2.4624 | 300 | 14 | 0.5 | 0.01 | 0.005 | 6.867 | 70 | 82 | 0.0016667 | ID | 3
2.4624 | 120 | 4 | 1.53 | 0.050631 | 0.064496 | 0.619 | 79.3 | 73.7 | 0.01275 | ID | 3
2.4624 | 1080 | 7 | 0.85 | 0.14673 | 19.5469 | 0.421 | 80 | 39 | 0.00078704 | ID | 3
2.4609 | 180 | 13.3 | 0.16 | 0.18476 | 10.2465 | 3.248 | 70 | 19.5 | 0.00088889 | ID | 3
2.4502 | 1020 | 1 | 0.25 | 0.012586 | 0.0081185 | 2.503 | 80.9 | 85.5 | 0.0002451 | ID | 3
2.4472 | 180 | 3.79 | 0.62 | 0.014308 | 0.1955 | 6.958 | 75 | 20.1 | 0.0034444 | ID | 3
2.4393 | 480 | 1 | 0.87 | 0.16986 | 0.2 | 3.188 | 71.25 | 99 | 0.0018125 | ID | 3
2.4265 | 120 | 1 | 0.37 | 0.014136 | 0.96982 | 1.176 | 80 | 47 | 0.0030833 | ID | 3
2.4232 | 480 | 8 | 0.69 | 0.01 | 0.005 | 1.615 | 90 | 46 | 0.0014375 | ID | 3
2.4183 | 300 | 2 | 3.597 | 0.12599 | 23.335 | 7.611 | 60 | 18 | 0.01199 | ID | 3
2.4166 | 120 | 9 | 0.91 | 0.12599 | 23.335 | 7.611 | 60 | 18 | 0.0075833 | ID | 3
2.415 | 300 | 1 | 1.13 | 0.01 | 0.005 | 2.477 | 65 | 30 | 0.0037667 | ID | 3
2.4116 | 780 | 1 | 1.54 | 0.014136 | 0.96982 | 1.176 | 80 | 47 | 0.0019744 | ID | 3
2.4048 | 480 | 1 | 0.59 | 0.11686 | 9 | 3.752 | 80 | 83 | 0.0012292 | ID | 3
2.3979 | 120 | 3 | 0.4 | 0.16986 | 0.2 | 3.188 | 71.25 | 99 | 0.0033333 | ID | 3
2.3945 | 960 | 2 | 0.5 | 0.16986 | 0.2 | 3.188 | 71.25 | 99 | 0.00052083 | ID | 3
2.3802 | 300 | 8 | 1.04 | 0.039481 | 29.328 | 5.673 | 75 | 12 | 0.0034667 | ID | 3
2.3802 | 180 | 4 | 0.82 | 0.073547 | 1.7965 | 2.488 | 64.13 | 63 | 0.0045556 | ID | 3
2.3802 | 480 | 22 | 1.45 | 0.16541 | 3.7213 | 2.121 | 85 | 260 | 0.0030208 | ID | 3
2.3729 | 60 | 5 | 0.88 | 0.16458 | 0.21 | 3.383 | 80 | 49.5 | 0.014667 | ID | 3
2.3444 | 60 | 9 | 0.35 | 0.17822 | 0.21 | 3.328 | 80 | 9 | 0.0058333 | ID | 3
2.3424 | 180 | 3.47 | 0.26 | 0.014308 | 0.1955 | 6.958 | 75 | 20.1 | 0.0014444 | ID | 3
2.3424 | 360 | 8.75 | 0.74 | 0.014308 | 0.1955 | 6.958 | 75 | 20.1 | 0.0020556 | ID | 3
2.3424 | 120 | 6 | 0.25 | 0.11686 | 9 | 3.752 | 80 | 83 | 0.0020833 | ID | 3
2.3424 | 1140 | 1 | 0.8 | 0.01 | 0.005 | 1.615 | 90 | 46 | 0.00070175 | ID | 3
2.3222 | 135 | 6 | 0.9 | 0.014659 | 3.1815 | 4.203 | 60 | 450 | 0.0066667 | ID | 3
2.3206 | 60 | 7 | 0.45 | 0.01 | 0.005 | 1.2 | 78 | 29.6526 | 0.0075 | ID | 3
2.316 | 300 | 14 | 0.31 | 0.050631 | 0.064496 | 0.619 | 79.3 | 73.7 | 0.0010333 | ID | 3
2.301 | 300 | 8 | 0.29 | 0.10583 | 19.6408 | 6.177 | 80 | 115 | 0.00096667 | ID | 3
2.301 | 420 | 2 | 0.3 | 0.11686 | 9 | 3.752 | 80 | 83 | 0.00071429 | ID | 3
2.301 | 75 | 16 | 0.25 | 0.11686 | 9 | 3.752 | 80 | 83 | 0.0033333 | ID | 3
2.2923 | 105 | 3 | 0.69 | 0.01 | 0.005 | 3.475 | 90 | 80 | 0.0065714 | ID | 3
2.2923 | 240 | 10 | 0.18 | 0.19 | 9 | 1.264 | 55 | 29 | 0.00075 | ID | 3
2.281 | 120 | 8 | 0.58 | 0.16458 | 0.21 | 3.383 | 80 | 49.5 | 0.0048333 | ID | 3
2.2788 | 300 | 1 | 0.54 | 0.21 | 9 | 1.171 | 75 | 39.5 | 0.0018 | ID | 3
2.2765 | 900 | 1 | 0.9 | 0.16458 | 0.21 | 3.383 | 80 | 49.5 | 0.001 | ID | 3
2.2742 | 360 | 6 | 0.81 | 0.10583 | 19.6408 | 6.177 | 80 | 115 | 0.00225 | ID | 3
2.2742 | 300 | 11 | 1.45 | 0.050631 | 0.064496 | 0.619 | 79.3 | 73.7 | 0.0048333 | ID | 3
2.2695 | 120 | 1 | 0.24 | 0.01 | 0.005 | 2.23 | 75 | 22.81 | 0.002 | ID | 3
2.2695 | 60 | 7 | 0.21 | 0.14673 | 19.5469 | 0.421 | 80 | 39 | 0.0035 | ID | 3
2.2648 | 120 | 5 | 0.2 | 0.014136 | 0.96982 | 1.176 | 80 | 47 | 0.0016667 | ID | 3
2.2648 | 240 | 5 | 0.67 | 0.21 | 9 | 1.171 | 75 | 39.5 | 0.0027917 | ID | 3
2.2553 | 60 | 4 | 0.1 | 0.11686 | 9 | 3.752 | 80 | 83 | 0.0016667 | ID | 3
2.2553 | 480 | 4 | 0.94 | 0.16541 | 3.7213 | 2.121 | 85 | 260 | 0.0019583 | ID | 3
2.2405 | 120 | 1 | 0.24 | 0.01 | 0.005 | 2.214 | 90 | 33.6 | 0.002 | ID | 3
2.2355 | 300 | 8 | 0.3 | 0.17822 | 0.21 | 3.328 | 80 | 9 | 0.001 | ID | 3
2.2355 | 360 | 5 | 0.41 | 0.01 | 0.005 | 2.477 | 65 | 30 | 0.0011389 | ID | 3
2.2304 | 60 | 11 | 0.28 | 0.039481 | 29.328 | 5.673 | 75 | 12 | 0.0046667 | ID | 3
2.2304 | 480 | 12 | 0.28 | 0.073547 | 1.7965 | 2.488 | 64.13 | 63 | 0.00058333 | ID | 3
2.2253 | 300 | 4 | 0.83 | 0.14673 | 19.5469 | 0.421 | 80 | 39 | 0.0027667 | ID | 3
2.2227 | 600 | 5 | 0.31 | 0.050631 | 0.064496 | 0.619 | 79.3 | 73.7 | 0.00051667 | ID | 3
2.2175 | 360 | 1 | 0.24 | 0.012586 | 0.0081185 | 2.503 | 80.9 | 85.5 | 0.00066667 | ID | 3
2.2148 | 240 | 19 | 0.28 | 0.16986 | 0.2 | 3.188 | 71.25 | 99 | 0.0011667 | ID | 3
2.2148 | 300 | 5 | 0.67 | 0.050631 | 0.064496 | 0.619 | 79.3 | 73.7 | 0.0022333 | ID | 3
2.2095 | 600 | 9 | 3.06 | 0.21 | 9 | 1.171 | 75 | 39.5 | 0.0051 | ID | 3
2.2041 | 780 | 2.8 | 2.47 | 0.11502 | 53.2214 | 4.832 | 70 | 5 | 0.0031667 | ID | 3
2.1959 | 420 | 7 | 0.62 | 0.19 | 9 | 1.264 | 55 | 29 | 0.0014762 | ID | 3
2.1903 | 270 | 1 | 0.75 | 0.01 | 0.005 | 2.23 | 75 | 22.81 | 0.0027778 | ID | 3
2.179 | 120 | 7 | 0.44 | 0.014136 | 0.96982 | 1.176 | 80 | 47 | 0.0036667 | ID | 3
2.1761 | 30 | 8 | 0.5 | 0.039481 | 29.328 | 5.673 | 75 | 12 | 0.016667 | ID | 3
2.1761 | 540 | 5 | 0.5 | 0.050631 | 0.064496 | 0.619 | 79.3 | 73.7 | 0.00092593 | ID | 3
2.1644 | 60 | 4 | 0.15 | 0.014136 | 0.96982 | 1.176 | 80 | 47 | 0.0025 | ID | 3
2.1584 | 480 | 30 | 1.76 | 0.16458 | 0.21 | 3.383 | 80 | 49.5 | 0.0036667 | ID | 3
2.1553 | 345 | 3 | 0.22 | 0.01 | 0.005 | 3.475 | 90 | 80 | 0.00063768 | ID | 3
2.1461 | 60 | 5 | 0.39 | 0.10583 | 19.6408 | 6.177 | 80 | 115 | 0.0065 | ID | 3
2.1461 | 330 | 9 | 1.68 | 0.02338 | 4.5998 | 3.404 | 60 | 27 | 0.0050909 | ID | 3
2.1461 | 180 | 3 | 0.2 | 0.16986 | 0.2 | 3.188 | 71.25 | 99 | 0.0011111 | ID | 3
2.1461 | 1140 | 1 | 0.59 | 0.01 | 0.005 | 3.139 | 90 | 49 | 0.00051754 | ID | 3
2.1461 | 240 | 2 | 0.75 | 0.16541 | 3.7213 | 2.121 | 85 | 260 | 0.003125 | ID | 3
2.1461 | 60 | 8 | 0.34 | 0.16541 | 3.7213 | 2.121 | 85 | 260 | 0.0056667 | ID | 3
2.1461 | 495 | 22 | 0.8 | 0.16541 | 3.7213 | 2.121 | 85 | 260 | 0.0016162 | ID | 3
2.1461 | 180 | 3 | 0.33 | 0.050631 | 0.064496 | 0.619 | 79.3 | 73.7 | 0.0018333 | ID | 3
2.143 | 240 | 5 | 0.64 | 0.18476 | 10.2465 | 3.248 | 70 | 19.5 | 0.0026667 | ID | 3
2.1367 | 360 | 10 | 0.3 | 0.014308 | 0.1955 | 6.958 | 75 | 20.1 | 0.00083333 | ID | 3
2.1367 | 60 | 5 | 0.24 | 0.20164 | 13.0783 | 3.939 | 70 | 94 | 0.004 | ID | 3
2.1367 | 660 | 5 | 0.74 | 0.01 | 0.005 | 2.506 | 75 | 13 | 0.0011212 | ID | 3
2.1367 | 960 | 1 | 0.5 | 0.014136 | 0.96982 | 1.176 | 80 | 47 | 0.00052083 | ID | 3
2.1335 | 180 | 7 | 0.22 | 0.012021 | 0.11782 | 4.133 | 80 | 37.9 | 0.0012222 | ID | 3
2.1333 | 540 | 1 | 1.15 | 0.19 | 9.17 | 5.561 | 65 | 13.36 | 0.0021296 | ID | 3
2.1303 | 480 | 8 | 0.69 | 0.01 | 0.005 | 3.139 | 90 | 49 | 0.0014375 | ID | 3
2.1271 | 60 | 7 | 0.1 | 0.01 | 0.005 | 2.506 | 75 | 13 | 0.0016667 | ID | 3
2.1239 | 690 | 1 | 0.34 | 0.18109 | 8.8277 | 5.93 | 85 | 0.46 | 0.00049275 | ID | 3
2.1239 | 300 | 1 | 0.55 | 0.01 | 0.005 | 3.122 | 90 | 1.5 | 0.0018333 | ID | 3
2.1173 | 60 | 14 | 0.31 | 0.01 | 0.005 | 3.139 | 90 | 49 | 0.0051667 | ID | 3
2.1139 | 240 | 1 | 1.23 | 0.01 | 0.005 | 2.477 | 65 | 30 | 0.005125 | ID | 3
2.1106 | 1020 | 10 | 0.76 | 0.19284 | 7.2973 | 1.661 | 90 | 35 | 0.0007451 | ID | 3
2.1072 | 45 | 5 | 0.1 | 0.20164 | 13.0783 | 3.939 | 70 | 94 | 0.0022222 | ID | 3
2.1004 | 360 | 4 | 0.77 | 0.19 | 2.32 | 4.063 | 85 | 56 | 0.0021389 | ID | 3
2.1004 | 60 | 5 | 0.15 | 0.01 | 0.005 | 2.214 | 90 | 33.6 | 0.0025 | ID | 3
2.0969 | 120 | 8 | 0.83 | 0.17822 | 0.21 | 3.328 | 80 | 9 | 0.0069167 | ID | 3
2.0899 | 60 | 3 | 0.55 | 0.01 | 0.005 | 2.23 | 75 | 22.81 | 0.0091667 | ID | 3
2.0899 | 300 | 20 | 0.45 | 0.14673 | 19.5469 | 0.421 | 80 | 39 | 0.0015 | ID | 3
2.0864 | 90 | 7 | 0.25 | 0.01 | 0.005 | 2.477 | 65 | 30 | 0.0027778 | ID | 3
2.0792 | 240 | 4 | 0.31 | 0.10583 | 19.6408 | 6.177 | 80 | 115 | 0.0012917 | ID | 3
2.0792 | 300 | 1 | 0.36 | 0.16541 | 3.7213 | 2.121 | 85 | 260 | 0.0012 | ID | 3
2.0755 | 900 | 3 | 0.94 | 0.01 | 0.005 | 1.615 | 90 | 46 | 0.0010444 | ID | 3
2.0755 | 360 | 6 | 0.62 | 0.14673 | 19.5469 | 0.421 | 80 | 39 | 0.0017222 | ID | 3
2.0719 | 240 | 1 | 0.75 | 0.10583 | 19.6408 | 6.177 | 80 | 115 | 0.003125 | ID | 3
2.0719 | 120 | 4 | 2.07 | 0.16986 | 0.2 | 3.188 | 71.25 | 99 | 0.01725 | ID | 3
2.0682 | 480 | 1 | 0.53 | 0.10583 | 19.6408 | 6.177 | 80 | 115 | 0.0011042 | ID | 3
2.0682 | 180 | 3 | 0.24 | 0.014136 | 0.96982 | 1.176 | 80 | 47 | 0.0013333 | ID | 3
2.0645 | 600 | 6 | 0.18 | 0.01 | 0.005 | 2.506 | 75 | 13 | 0.0003 | ID | 3
2.0645 | 1080 | 1 | 0.27 | 0.19284 | 7.2973 | 1.661 | 90 | 35 | 0.00025 | ID | 3
2.0607 | 180 | 4 | 0.88 | 0.01012 | 0.011766 | 4.719 | 75 | 15.1 | 0.0048889 | ID | 3
2.0569 | 180 | 3 | 0.71 | 0.20164 | 13.0783 | 3.939 | 70 | 94 | 0.0039444 | ID | 3
2.0531 | 480 | 6 | 0.48 | 0.01 | 0.005 | 1.615 | 90 | 46 | 0.001 | ID | 3
2.0492 | 120 | 4 | 0.26 | 0.01012 | 0.011766 | 4.719 | 75 | 15.1 | 0.0021667 | ID | 3
2.0482 | 540 | 6 | 0.56 | 0.19 | 9.17 | 5.561 | 65 | 13.36 | 0.001037 | ID | 3
2.0414 | 60 | 7 | 0.27 | 0.01 | 0.005 | 5.114 | 77 | 3.5 | 0.0045 | ID | 3
2.0414 | 255 | 9 | 1.51 | 0.014659 | 3.1815 | 4.203 | 60 | 450 | 0.0059216 | ID | 3
2.0414 | 120 | 6 | 0.2 | 0.012586 | 0.0081185 | 2.503 | 80.9 | 85.5 | 0.0016667 | ID | 3
2.0334 | 300 | 12 | 0.52 | 0.01 | 0.005 | 2.506 | 75 | 13 | 0.0017333 | ID | 3
2.0309 | 120 | 1 | 0.44 | 0.19 | 9.17 | 5.561 | 65 | 13.36 | 0.0036667 | ID | 3
2.0253 | 1020 | 3.85 | 1.23 | 0.014308 | 0.1955 | 6.958 | 75 | 20.1 | 0.0012059 | ID | 3
2.0212 | 240 | 11 | 0.12 | 0.012021 | 0.11782 | 4.133 | 80 | 37.9 | 0.0005 | ID | 3
2.0212 | 360 | 2 | 1.55 | 0.14531 | 7.1405 | 3.46 | 76.5 | 232 | 0.0043056 | ID | 3
2.0212 | 300 | 1 | 0.22 | 0.01 | 0.005 | 2.506 | 75 | 13 | 0.00073333 | ID | 3
2.0086 | 160 | 2 | 0.23 | 0.18109 | 8.8277 | 5.93 | 85 | 0.46 | 0.0014375 | ID | 3
2 | 240 | 3 | 0.3 | 0.14531 | 7.1405 | 3.46 | 76.5 | 232 | 0.00125 | ID | 3
2 | 300 | 1 | 1.45 | 0.21 | 9 | 3.159 | 85 | 45 | 0.0048333 | ID | 3
2 | 60 | 7 | 0.218 | 0.029955 | 0.74665 | 2.715 | 90 | 41.3 | 0.0036333 | ID | 3
1.9936 | 120 | 1 | 2.63 | 0.01 | 0.005 | 1.2 | 78 | 29.6526 | 0.021917 | ID | 3
1.9912 | 540 | 4 | 0.64 | 0.17822 | 0.21 | 3.328 | 80 | 9 | 0.0011852 | ID | 3
1.9912 | 420 | 1 | 0.28 | 0.014136 | 0.96982 | 1.176 | 80 | 47 | 0.00066667 | ID | 3
1.9823 | 960 | 13 | 3.6 | 0.20164 | 13.0783 | 3.939 | 70 | 94 | 0.00375 | ID | 3
1.9823 | 240 | 1 | 0.16 | 0.10043 | 22.8047 | 1.788 | 80 | 23 | 0.00066667 | ID | 3
1.981 | 360 | 4 | 0.54 | 0.19 | 9.17 | 5.561 | 65 | 13.36 | 0.0015 | ID | 3
1.9777 | 120 | 6 | 0.67 | 0.16458 | 0.21 | 3.383 | 80 | 49.5 | 0.0055833 | ID | 3
1.9737 | 60 | 4 | 0.84 | 0.01 | 0.005 | 1.2 | 78 | 29.6526 | 0.014 | ID | 3
1.9685 | 120 | 1 | 0.44 | 0.073547 | 1.7965 | 2.488 | 64.13 | 63 | 0.0036667 | ID | 3
1.9685 | 480 | 3 | 0.90984 | 0.01 | 0.005 | 1.2 | 78 | 29.6526 | 0.0018955 | ID | 3
1.9638 | 600 | 9 | 0.35 | 0.11539 | 5.1728 | 6.852 | 39 | 36 | 0.00058333 | ID | 3
1.9638 | 480 | 6 | 0.48 | 0.01 | 0.005 | 3.139 | 90 | 49 | 0.001 | ID | 3
1.9638 | 60 | 3 | 1.11 | 0.14673 | 19.5469 | 0.421 | 80 | 39 | 0.0185 | ID | 3
1.959 | 420 | 11 | 0.24 | 0.14531 | 7.1405 | 3.46 | 76.5 | 232 | 0.00057143 | ID | 3
1.9542 | 900 | 14.45 | 0.5 | 0.012021 | 0.11782 | 4.133 | 80 | 37.9 | 0.00055556 | ID | 3
1.9542 | 120 | 18 | 0.46 | 0.01 | 0.005 | 3.475 | 90 | 80 | 0.0038333 | ID | 3
1.9542 | 900 | 1 | 0.73 | 0.19 | 9 | 1.264 | 55 | 29 | 0.00081111 | ID | 3
1.9509 | 210 | 1 | 0.3 | 0.01 | 0.005 | 3.122 | 90 | 1.5 | 0.0014286 | ID | 3
1.9494 | 1020 | 3 | 1.72 | 0.01 | 0.005 | 3.475 | 90 | 80 | 0.0016863 | ID | 3
1.9445 | 180 | 4 | 0.54 | 0.01 | 0.005 | 2.192 | 90 | 48.4 | 0.003 | ID | 3
1.9445 | 240 | 5 | 0.7 | 0.050631 | 0.064496 | 0.619 | 79.3 | 73.7 | 0.0029167 | ID | 3
1.9395 | 960 | 6 | 0.63 | 0.01 | 0.005 | 1.615 | 90 | 46 | 0.00065625 | ID | 3
1.9395 | 60 | 4 | 0.24 | 0.014136 | 0.96982 | 1.176 | 80 | 47 | 0.004 | ID | 3
1.9345 | 420 | 6 | 0.61 | 0.10583 | 19.6408 | 6.177 | 80 | 115 | 0.0014524 | ID | 3
1.9345 | 660 | 1 | 2.83 | 0.16986 | 0.2 | 3.188 | 71.25 | 99 | 0.0042879 | ID | 3
1.9345 | 1020 | 1 | 0.39 | 0.073547 | 1.7965 | 2.488 | 64.13 | 63 | 0.00038235 | ID | 3
1.9345 | 540 | 1 | 1.37 | 0.014136 | 0.96982 | 1.176 | 80 | 47 | 0.002537 | ID | 3
1.9243 | 180 | 6 | 0.39 | 0.012586 | 0.0081185 | 2.503 | 80.9 | 85.5 | 0.0021667 | ID | 3
1.9243 | 120 | 10 | 0.42 | 0.012586 | 0.0081185 | 2.503 | 80.9 | 85.5 | 0.0035 | ID | 3
1.9191 | 840 | 5 | 1.6 | 0.014136 | 0.96982 | 1.176 | 80 | 47 | 0.0019048 | ID | 3
1.9138 | 840 | 2 | 0.13 | 0.073547 | 1.7965 | 2.488 | 64.13 | 63 | 0.00015476 | ID | 3
1.9138 | 600 | 5 | 1.98 | 0.19 | 9 | 1.264 | 55 | 29 | 0.0033 | ID | 3
1.9085 | 478 | 1 | 1.32 | 0.18109 | 8.8277 | 5.93 | 85 | 0.46 | 0.0027615 | ID | 3
1.9085 | 116 | 6 | 0.52 | 0.18109 | 8.8277 | 5.93 | 85 | 0.46 | 0.0044828 | ID | 3
1.9085 | 480 | 3 | 0.97 | 0.14531 | 7.1405 | 3.46 | 76.5 | 232 | 0.0020208 | ID | 3
1.9085 | 300 | 3 | 1.7 | 0.01 | 0.005 | 2.214 | 90 | 33.6 | 0.0056667 | ID | 3
1.9074 | 60 | 2 | 1.6201 | 0.01 | 0.005 | 1.2 | 78 | 29.6526 | 0.027001 | ID | 3
1.9031 | 360 | 12 | 1.22 | 0.11539 | 5.1728 | 6.852 | 39 | 36 | 0.0033889 | ID | 3
1.9031 | 240 | 12 | 0.41 | 0.039481 | 29.328 | 5.673 | 75 | 12 | 0.0017083 | ID | 3
1.9031 | 1140 | 2 | 1.86 | 0.01 | 0.005 | 3.475 | 90 | 80 | 0.0016316 | ID | 3
1.9031 | 720 | 3 | 1.75 | 0.14531 | 7.1405 | 3.46 | 76.5 | 232 | 0.0024306 | ID | 3
1.8921 | 480 | 4 | 0.52 | 0.11539 | 5.1728 | 6.852 | 39 | 36 | 0.0010833 | ID | 3
1.8921 | 600 | 1 | 0.83 | 0.01 | 0.005 | 1.615 | 90 | 46 | 0.0013833 | ID | 3
1.8921 | 1200 | 1 | 1.6 | 0.01 | 0.005 | 1.615 | 90 | 46 | 0.0013333 | ID | 3
1.8849 | 600 | 6 | 0.99 | 0.19 | 9.17 | 5.561 | 65 | 13.36 | 0.00165 | ID | 3
1.8808 | 180 | 5 | 0.12 | 0.013325 | 0.049808 | 4.543 | 49 | 11.7 | 0.00066667 | ID | 3
1.8808 | 660 | 1 | 0.4 | 0.16986 | 0.2 | 3.188 | 71.25 | 99 | 0.00060606 | ID | 3
1.8808 | 480 | 2 | 0.37 | 0.073547 | 1.7965 | 2.488 | 64.13 | 63 | 0.00077083 | ID | 3
1.8751 | 2760 | 1 | 1.41 | 0.11539 | 5.1728 | 6.852 | 39 | 36 | 0.00051087 | ID | 3
1.8692 | 709 | 2 | 0.74 | 0.18109 | 8.8277 | 5.93 | 85 | 0.46 | 0.0010437 | ID | 3
1.8692 | 360 | 4 | 1.95 | 0.01 | 0.005 | 2.477 | 65 | 30 | 0.0054167 | ID | 3
1.8633 | 180 | 1 | 1.07 | 0.014659 | 3.1815 | 4.203 | 60 | 450 | 0.0059444 | ID | 3
1.8633 | 840 | 4 | 2.6 | 0.01 | 0.005 | 3.475 | 90 | 80 | 0.0030952 | ID | 3
1.859 | 200 | 3 | 0.59016 | 0.01 | 0.005 | 1.2 | 78 | 29.6526 | 0.0029508 | ID | 3
1.8573 | 60 | 2 | 0.04 | 0.01 | 0.005 | 5.114 | 77 | 3.5 | 0.00066667 | ID | 3
1.8513 | 360 | 3 | 0.57 | 0.039481 | 29.328 | 5.673 | 75 | 12 | 0.0015833 | ID | 3
1.8451 | 480 | 1 | 0.45 | 0.10583 | 19.6408 | 6.177 | 80 | 115 | 0.0009375 | ID | 3
1.8451 | 900 | 1 | 1.14 | 0.10583 | 19.6408 | 6.177 | 80 | 115 | 0.0012667 | ID | 3
1.8451 | 330 | 2 | 0.27 | 0.01 | 0.005 | 3.475 | 90 | 80 | 0.00081818 | ID | 3
1.8451 | 600 | 6 | 0.92 | 0.14531 | 7.1405 | 3.46 | 76.5 | 232 | 0.0015333 | ID | 3
1.8451 | 1020 | 3 | 0.43 | 0.18476 | 10.2465 | 3.248 | 70 | 19.5 | 0.00042157 | ID | 3
1.8451 | 480 | 3 | 1 | 0.073547 | 1.7965 | 2.488 | 64.13 | 63 | 0.0020833 | ID | 3
1.8451 | 900 | 2 | 0.5 | 0.01 | 0.005 | 2.477 | 65 | 30 | 0.00055556 | ID | 3
1.8451 | 540 | 3 | 0.32 | 0.099544 | 24.8848 | 2.159 | 90 | 46 | 0.00059259 | ID | 3
1.8451 | 540 | 9 | 0.35 | 0.014136 | 0.96982 | 1.176 | 80 | 47 | 0.00064815 | ID | 3
1.8388 | 180 | 7 | 0.73 | 0.19 | 9 | 1.264 | 55 | 29 | 0.0040556 | ID | 3
1.8325 | 420 | 14.62 | 0.48 | 0.014308 | 0.1955 | 6.958 | 75 | 20.1 | 0.0011429 | ID | 3
1.8325 | 120 | 15 | 0.49 | 0.16458 | 0.21 | 3.383 | 80 | 49.5 | 0.0040833 | ID | 3
1.8325 | 360 | 25 | 0.62 | 0.13782 | 16.8612 | 0.939 | 85 | 45 | 0.0017222 | ID | 3
1.8213 | 360 | 5 | 0.65984 | 0.01 | 0.005 | 1.2 | 78 | 29.6526 | 0.0018329 | ID | 3
1.8156 | 315 | 15 | 1.72 | 0.086611 | 5.255 | 2.806 | 60 | 206 | 0.0054603 | ID | 3
1.8129 | 60 | 5 | 0.41 | 0.073547 | 1.7965 | 2.488 | 64.13 | 63 | 0.0068333 | ID | 3
1.8122 | 60 | 3 | 0.55 | 0.01 | 0.005 | 2.214 | 90 | 33.6 | 0.0091667 | ID | 3
1.8071 | 60 | 6 | 0.17992 | 0.01 | 0.005 | 1.2 | 78 | 29.6526 | 0.0029987 | ID | 3
1.8062 | 476 | 7 | 0.22 | 0.01012 | 0.011766 | 4.719 | 75 | 15.1 | 0.00046218 | ID | 3
1.8062 | 840 | 1 | 1.92 | 0.01 | 0.005 | 3.475 | 90 | 80 | 0.0022857 | ID | 3
1.8062 | 420 | 4 | 0.69 | 0.01 | 0.005 | 3.139 | 90 | 49 | 0.0016429 | ID | 3
1.8062 | 60 | 4 | 0.3 | 0.01 | 0.005 | 2.506 | 75 | 13 | 0.005 | ID | 3
1.8062 | 1080 | 6 | 0.51 | 0.14673 | 19.5469 | 0.421 | 80 | 39 | 0.00047222 | ID | 3
1.7993 | 300 | 10 | 0.4 | 0.01 | 0.005 | 3.122 | 90 | 1.5 | 0.0013333 | ID | 3
1.7993 | 300 | 1 | 0.28 | 0.19 | 9 | 1.264 | 55 | 29 | 0.00093333 | ID | 3
1.7973 | 180 | 3 | 0.38 | 0.01 | 0.005 | 3.122 | 90 | 1.5 | 0.0021111 | ID | 3
1.7952 | 120 | 3 | 0.67008 | 0.01 | 0.005 | 1.2 | 78 | 29.6526 | 0.005584 | ID | 3
1.7924 | 840 | 3 | 0.11 | 0.11539 | 5.1728 | 6.852 | 39 | 36 | 0.00013095 | ID | 3
1.7924 | 120 | 11 | 0.53 | 0.17822 | 0.21 | 3.328 | 80 | 9 | 0.0044167 | ID | 3
1.7924 | 180 | 3 | 0.33 | 0.13782 | 16.8612 | 0.939 | 85 | 45 | 0.0018333 | ID | 3
1.7853 | 960 | 3 | 2.52 | 0.01 | 0.005 | 3.475 | 90 | 80 | 0.002625 | ID | 3
1.7853 | 900 | 10 | 1.15 | 0.18476 | 10.2465 | 3.248 | 70 | 19.5 | 0.0012778 | ID | 3
1.7853 | 180 | 4 | 0.51 | 0.01 | 0.005 | 2.506 | 75 | 13 | 0.0028333 | ID | 3
1.7782 | 1560 | 6 | 1.06 | 0.01 | 0.005 | 3.475 | 90 | 80 | 0.00067949 | ID | 3
1.7709 | 60 | 6 | 0.07 | 0.01 | 0.005 | 6.206 | 60 | 25.3 | 0.0011667 | ID | 3
1.7634 | 30 | 13 | 0.08 | 0.20164 | 13.0783 | 3.939 | 70 | 94 | 0.0026667 | ID | 3
1.7619 | 600 | 4 | 0.85 | 0.086611 | 5.255 | 2.806 | 60 | 206 | 0.0014167 | ID | 3
1.76 | 300 | 1 | 0.78 | 0.19 | 9.17 | 5.561 | 65 | 13.36 | 0.0026 | ID | 3
1.7404 | 360 | 9.21 | 0.6 | 0.014308 | 0.1955 | 6.958 | 75 | 20.1 | 0.0016667 | ID | 3
1.7404 | 60 | 1 | 1.18 | 0.16458 | 0.21 | 3.383 | 80 | 49.5 | 0.019667 | ID | 3
1.7404 | 480 | 4 | 0.84 | 0.19 | 9 | 1.264 | 55 | 29 | 0.00175 | ID | 3
1.7404 | 180 | 3 | 0.25 | 0.14673 | 19.5469 | 0.421 | 80 | 39 | 0.0013889 | ID | 3
1.7324 | 45 | 2 | 0.17 | 0.12599 | 23.335 | 7.611 | 60 | 18 | 0.0037778 | ID | 3
1.7324 | 120 | 4 | 0.42 | 0.12599 | 23.335 | 7.611 | 60 | 18 | 0.0035 | ID | 3
1.7324 | 300 | 6.05 | 0.44 | 0.012021 | 0.11782 | 4.133 | 80 | 37.9 | 0.0014667 | ID | 3
1.7324 | 60 | 3 | 0.44 | 0.16458 | 0.21 | 3.383 | 80 | 49.5 | 0.0073333 | ID | 3
1.7324 | 600 | 4 | 1.1 | 0.014136 | 0.96982 | 1.176 | 80 | 47 | 0.0018333 | ID | 3
1.7324 | 480 | 5 | 0.59 | 0.014136 | 0.96982 | 1.176 | 80 | 47 | 0.0012292 | ID | 3
1.7243 | 420 | 5 | 1.4 | 0.01 | 0.005 | 5.961 | 70 | 28 | 0.0033333 | ID | 3
1.7243 | 420 | 9 | 0.43 | 0.012586 | 0.0081185 | 2.503 | 80.9 | 85.5 | 0.0010238 | ID | 3
1.7243 | 600 | 1 | 0.35 | 0.14673 | 19.5469 | 0.421 | 80 | 39 | 0.00058333 | ID | 3
1.7215 | 360 | 3 | 1.29 | 0.01 | 0.005 | 1.2 | 78 | 29.6526 | 0.0035833 | ID | 3
1.7082 | 60 | 1 | 0.22008 | 0.01 | 0.005 | 1.2 | 78 | 29.6526 | 0.003668 | ID | 3
1.7076 | 600 | 3 | 1.61 | 0.12599 | 23.335 | 7.611 | 60 | 18 | 0.0026833 | ID | 3
1.7076 | 300 | 1 | 0.28 | 0.14673 | 19.5469 | 0.421 | 80 | 39 | 0.00093333 | ID | 3
1.699 | 30 | 4 | 0.1 | 0.039481 | 29.328 | 5.673 | 75 | 12 | 0.0033333 | ID | 3
1.699 | 120 | 12 | 0.352 | 0.029955 | 0.74665 | 2.715 | 90 | 41.3 | 0.0029333 | ID | 3
1.699 | 1140 | 1 | 0.37 | 0.26349 | 22.1492 | 2.095 | 90 | 75 | 0.00032456 | ID | 3
1.6974 | 60 | 4 | 0.21 | 0.19 | 9.17 | 5.561 | 65 | 13.36 | 0.0035 | ID | 3
1.6902 | 360 | 1 | 1.14 | 0.01 | 0.005 | 3.122 | 90 | 1.5 | 0.0031667 | ID | 3
1.6902 | 780 | 4 | 0.99 | 0.099544 | 24.8848 | 2.159 | 90 | 46 | 0.0012692 | ID | 3
1.6812 | 180 | 1 | 0.56 | 0.16458 | 0.21 | 3.383 | 80 | 49.5 | 0.0031111 | ID | 3
1.6812 | 240 | 3 | 0.32 | 0.01 | 0.005 | 2.506 | 75 | 13 | 0.0013333 | ID | 3
1.6812 | 720 | 5 | 0.68 | 0.21 | 9 | 1.171 | 75 | 39.5 | 0.00094444 | ID | 3
1.6721 | 240 | 1 | 0.18 | 0.10043 | 22.8047 | 1.788 | 80 | 23 | 0.00075 | ID | 3
1.6663 | 420 | 4 | 0.57 | 0.19 | 9.17 | 5.561 | 65 | 13.36 | 0.0013571 | ID | 3
1.6628 | 240 | 5 | 0.39 | 0.21 | 9 | 1.171 | 75 | 39.5 | 0.001625 | ID | 3
1.6532 | 120 | 4 | 0.21 | 0.01 | 0.005 | 1.2 | 78 | 29.6526 | 0.00175 | ID | 3
1.6532 | 600 | 4 | 1.2 | 0.014136 | 0.96982 | 1.176 | 80 | 47 | 0.002 | ID | 3
1.6474 | 240 | 9 | 1.31 | 0.086611 | 5.255 | 2.806 | 60 | 206 | 0.0054583 | ID | 3
1.6435 | 300 | 5 | 1.67 | 0.12599 | 23.335 | 7.611 | 60 | 18 | 0.0055667 | ID | 3
1.6435 | 900 | 3 | 1 | 0.014136 | 0.96982 | 1.176 | 80 | 47 | 0.0011111 | ID | 3
1.6378 | 180 | 2 | 0.46 | 0.19 | 9.17 | 5.561 | 65 | 13.36 | 0.0025556 | ID | 3
1.6335 | 300 | 23 | 0.84 | 0.14531 | 7.1405 | 3.46 | 76.5 | 232 | 0.0028 | ID | 3
1.6335 | 120 | 2 | 0.1 | 0.073547 | 1.7965 | 2.488 | 64.13 | 63 | 0.00083333 | ID | 3
1.6232 | 30 | 1 | 0.3 | 0.12599 | 23.335 | 7.611 | 60 | 18 | 0.01 | ID | 3
1.6232 | 315 | 7 | 1.61 | 0.01 | 0.005 | 3.475 | 90 | 80 | 0.0051111 | ID | 3
1.6232 | 600 | 3 | 0.4 | 0.01 | 0.005 | 3.122 | 90 | 1.5 | 0.00066667 | ID | 3
1.6232 | 480 | 8 | 0.15 | 0.01 | 0.005 | 2.506 | 75 | 13 | 0.0003125 | ID | 3
1.6232 | 480 | 11 | 0.87 | 0.01 | 0.005 | 2.192 | 90 | 48.4 | 0.0018125 | ID | 3
1.6232 | 120 | 7 | 0.4 | 0.014136 | 0.96982 | 1.176 | 80 | 47 | 0.0033333 | ID | 3
1.6128 | 720 | 5 | 0.2 | 0.01 | 0.005 | 5.114 | 77 | 3.5 | 0.00027778 | ID | 3
1.6128 | 120 | 12.12 | 0.19 | 0.012021 | 0.11782 | 4.133 | 80 | 37.9 | 0.0015833 | ID | 3
1.6128 | 60 | 1 | 0.01 | 0.19 | 9 | 1.264 | 55 | 29 | 0.00016667 | ID | 3
1.6128 | 540 | 1 | 0.43 | 0.014136 | 0.96982 | 1.176 | 80 | 47 | 0.0007963 | ID | 3
1.6021 | 720 | 1 | 0.45 | 0.11539 | 5.1728 | 6.852 | 39 | 36 | 0.000625 | ID | 3
1.6021 | 180 | 1 | 0.52 | 0.16458 | 0.21 | 3.383 | 80 | 49.5 | 0.0028889 | ID | 3
1.6021 | 360 | 3 | 0.28 | 0.01 | 0.005 | 2.506 | 75 | 13 | 0.00077778 | ID | 3
1.6021 | 480 | 6 | 1.42 | 0.19 | 9 | 1.264 | 55 | 29 | 0.0029583 | ID | 3
1.6021 | 1020 | 7 | 3 | 0.014136 | 0.96982 | 1.176 | 80 | 47 | 0.0029412 | ID | 3
1.5911 | 300 | 1 | 1.11 | 0.21 | 9 | 1.171 | 75 | 39.5 | 0.0037 | ID | 3
1.5911 | 360 | 25 | 0.88 | 0.14673 | 19.5469 | 0.421 | 80 | 39 | 0.0024444 | ID | 3
1.5798 | 540 | 8 | 0.26 | 0.01 | 0.005 | 2.506 | 75 | 13 | 0.00048148 | ID | 3
1.5798 | 120 | 1 | 0.3 | 0.012586 | 0.0081185 | 2.503 | 80.9 | 85.5 | 0.0025 | ID | 3
1.5798 | 780 | 1 | 0.4 | 0.13 | 23.8791 | 1.472 | 57 | 16 | 0.00051282 | ID | 3
1.5775 | 960 | 6 | 0.94 | 0.086611 | 5.255 | 2.806 | 60 | 206 | 0.00097917 | ID | 3
1.5748 | 60 | 1 | 0.69 | 0.086611 | 5.255 | 2.806 | 60 | 206 | 0.0115 | ID | 3
1.5682 | 270 | 6 | 0.3 | 0.12599 | 23.335 | 7.611 | 60 | 18 | 0.0011111 | ID | 3
1.5682 | 300 | 6.67 | 0.27 | 0.014308 | 0.1955 | 6.958 | 75 | 20.1 | 0.0009 | ID | 3
1.5682 | 300 | 5 | 0.21 | 0.01 | 0.005 | 6.206 | 60 | 25.3 | 0.0007 | ID | 3
1.5682 | 960 | 6 | 0.63 | 0.01 | 0.005 | 3.139 | 90 | 49 | 0.00065625 | ID | 3
1.5682 | 180 | 3 | 0.88 | 0.074145 | 3.3897 | 2.744 | 80 | 15 | 0.0048889 | ID | 3
1.5682 | 1020 | 3 | 0.82 | 0.19284 | 7.2973 | 1.661 | 90 | 35 | 0.00080392 | ID | 3
1.5563 | 480 | 6 | 0.38 | 0.12599 | 23.335 | 7.611 | 60 | 18 | 0.00079167 | ID | 3
1.5563 | 4320 | 2 | 1.46 | 0.01 | 0.005 | 3.475 | 90 | 80 | 0.00033796 | ID | 3
1.5563 | 540 | 4 | 0.49 | 0.16458 | 0.21 | 3.383 | 80 | 49.5 | 0.00090741 | ID | 3
1.5563 | 600 | 2 | 0.5 | 0.01 | 0.005 | 3.122 | 90 | 1.5 | 0.00083333 | ID | 3
1.5563 | 600 | 2 | 0.34 | 0.073547 | 1.7965 | 2.488 | 64.13 | 63 | 0.00056667 | ID | 3
1.5563 | 540 | 1 | 0.6 | 0.01 | 0.005 | 2.214 | 90 | 33.6 | 0.0011111 | ID | 3
1.5563 | 120 | 2 | 0.51 | 0.19 | 9 | 1.264 | 55 | 29 | 0.00425 | ID | 3
1.5441 | 60 | 1 | 0.55 | 0.10583 | 19.6408 | 6.177 | 80 | 115 | 0.0091667 | ID | 3
1.5441 | 60 | 14 | 0.03 | 0.14531 | 7.1405 | 3.46 | 76.5 | 232 | 0.0005 | ID | 3
1.5382 | 180 | 12 | 0.74 | 0.01 | 0.005 | 1.2 | 78 | 29.6526 | 0.0041111 | ID | 3
1.5315 | 210 | 4 | 0.64 | 0.12599 | 23.335 | 7.611 | 60 | 18 | 0.0030476 | ID | 3
1.5315 | 180 | 3 | 1.23 | 0.16458 | 0.21 | 3.383 | 80 | 49.5 | 0.0068333 | ID | 3
1.5315 | 300 | 2 | 0.146 | 0.01 | 0.005 | 2.506 | 75 | 13 | 0.00048667 | ID | 3
1.5185 | 360 | 5 | 0.37 | 0.014308 | 0.1955 | 6.958 | 75 | 20.1 | 0.0010278 | ID | 3
1.5185 | 300 | 3 | 0.27 | 0.013325 | 0.049808 | 4.543 | 49 | 11.7 | 0.0009 | ID | 3
1.5185 | 180 | 3.79 | 0.45 | 0.012021 | 0.11782 | 4.133 | 80 | 37.9 | 0.0025 | ID | 3
1.5185 | 180 | 4.25 | 0.36 | 0.012021 | 0.11782 | 4.133 | 80 | 37.9 | 0.002 | ID | 3
1.5185 | 240 | 7.33 | 0.57 | 0.012021 | 0.11782 | 4.133 | 80 | 37.9 | 0.002375 | ID | 3
1.5185 | 480 | 1 | 0.88 | 0.20164 | 13.0783 | 3.939 | 70 | 94 | 0.0018333 | ID | 3
1.5185 | 780 | 1 | 0.7 | 0.01 | 0.005 | 3.475 | 90 | 80 | 0.00089744 | ID | 3
1.5053 | 30 | 1 | 0.1 | 0.01 | 0.005 | 5.961 | 70 | 28 | 0.0033333 | ID | 3
1.5051 | 420 | 1 | 0.25 | 0.10583 | 19.6408 | 6.177 | 80 | 115 | 0.00059524 | ID | 3
1.5051 | 60 | 5 | 0.13 | 0.039481 | 29.328 | 5.673 | 75 | 12 | 0.0021667 | ID | 3
1.5051 | 240 | 4 | 0.56 | 0.20164 | 13.0783 | 3.939 | 70 | 94 | 0.0023333 | ID | 3
1.5051 | 180 | 8 | 0.85 | 0.21 | 9 | 3.159 | 85 | 45 | 0.0047222 | ID | 3
1.5051 | 240 | 1 | 0.32 | 0.073547 | 1.7965 | 2.488 | 64.13 | 63 | 0.0013333 | ID | 3
1.5051 | 600 | 4 | 0.53 | 0.19 | 9 | 1.264 | 55 | 29 | 0.00088333 | ID | 3
1.5038 | 120 | 2 | 0.48 | 0.086611 | 5.255 | 2.806 | 60 | 206 | 0.004 | ID | 3
1.4914 | 60 | 5 | 0.1 | 0.14531 | 7.1405 | 3.46 | 76.5 | 232 | 0.0016667 | ID | 3
1.4914 | 360 | 3 | 0.33 | 0.073547 | 1.7965 | 2.488 | 64.13 | 63 | 0.00091667 | ID | 3
1.4914 | 540 | 1 | 0.6 | 0.01 | 0.005 | 2.23 | 75 | 22.81 | 0.0011111 | ID | 3
1.4848 | 90 | 5 | 1.04 | 0.01 | 0.005 | 1.2 | 78 | 29.6526 | 0.011556 | ID | 3
1.4829 | 120 | 2 | 0.64016 | 0.01 | 0.005 | 1.2 | 78 | 29.6526 | 0.0053346 | ID | 3
1.4771 | 90 | 1 | 0.35 | 0.12599 | 23.335 | 7.611 | 60 | 18 | 0.0038889 | ID | 3
1.4771 | 360 | 2 | 0.84 | 0.12599 | 23.335 | 7.611 | 60 | 18 | 0.0023333 | ID | 3
1.4771 | 120 | 3 | 0.43 | 0.16986 | 0.2 | 3.188 | 71.25 | 99 | 0.0035833 | ID | 3
1.4771 | 720 | 3 | 0.3 | 0.01 | 0.005 | 2.477 | 65 | 30 | 0.00041667 | ID | 3
1.4771 | 300 | 3 | 1.7 | 0.01 | 0.005 | 2.23 | 75 | 22.81 | 0.0056667 | ID | 3
1.4771 | 900 | 4 | 1.11 | 0.14673 | 19.5469 | 0.421 | 80 | 39 | 0.0012333 | ID | 3
1.4771 | 1200 | 7 | 1.06 | 0.14673 | 19.5469 | 0.421 | 80 | 39 | 0.00088333 | ID | 3
1.4624 | 60 | 7 | 0.19 | 0.12599 | 23.335 | 7.611 | 60 | 18 | 0.0031667 | ID | 3
1.4624 | 60 | 2 | 0.09 | 0.19 | 9 | 1.264 | 55 | 29 | 0.0015 | ID | 3
1.4624 | 360 | 5 | 0.26 | 0.19 | 9 | 1.264 | 55 | 29 | 0.00072222 | ID | 3
1.4548 | 120 | 1 | 0.57 | 0.086611 | 5.255 | 2.806 | 60 | 206 | 0.00475 | ID | 3
1.4472 | 120 | 3.38 | 0.1 | 0.012021 | 0.11782 | 4.133 | 80 | 37.9 | 0.00083333 | ID | 3
1.4472 | 300 | 5 | 0.67 | 0.16986 | 0.2 | 3.188 | 71.25 | 99 | 0.0022333 | ID | 3
1.4472 | 60 | 2 | 0.01 | 0.19 | 9 | 1.264 | 55 | 29 | 0.00016667 | ID | 3
1.4472 | 15 | 7 | 0.35 | 0.01 | 0.005 | 1.2 | 78 | 29.6526 | 0.023333 | ID | 3
1.4409 | 540 | 1 | 0.82 | 0.01 | 0.005 | 1.2 | 78 | 29.6526 | 0.0015185 | ID | 3
1.436 | 900 | 1 | 0.69 | 0.19 | 9.17 | 5.561 | 65 | 13.36 | 0.00076667 | ID | 3
1.4314 | 420 | 9 | 0.38 | 0.014308 | 0.1955 | 6.958 | 75 | 20.1 | 0.00090476 | ID | 3
1.4216 | 300 | 3 | 0.29 | 0.01 | 0.005 | 1.2 | 78 | 29.6526 | 0.00096667 | ID | 3
1.416 | 480 | 1 | 1.73 | 0.19 | 9.17 | 5.561 | 65 | 13.36 | 0.0036042 | ID | 3
1.415 | 300 | 1 | 0.36 | 0.19 | 9 | 1.264 | 55 | 29 | 0.0012 | ID | 3
1.3979 | 1065 | 4 | 0.49 | 0.01 | 0.005 | 3.475 | 90 | 80 | 0.00046009 | ID | 3
1.3979 | 720 | 5 | 0.94 | 0.19 | 9 | 1.264 | 55 | 29 | 0.0013056 | ID | 3
1.3876 | 420 | 3 | 0.53 | 0.086611 | 5.255 | 2.806 | 60 | 206 | 0.0012619 | ID | 3
1.3826 | 180 | 1 | 0.77992 | 0.01 | 0.005 | 1.2 | 78 | 29.6526 | 0.0043329 | ID | 3
1.3802 | 660 | 1 | 0.68 | 0.10583 | 19.6408 | 6.177 | 80 | 115 | 0.0010303 | ID | 3
1.3802 | 240 | 1 | 1.18 | 0.01 | 0.005 | 3.475 | 90 | 80 | 0.0049167 | ID | 3
1.3802 | 900 | 12 | 0.79 | 0.16458 | 0.21 | 3.383 | 80 | 49.5 | 0.00087778 | ID | 3
1.3802 | 240 | 8 | 0.16 | 0.16986 | 0.2 | 3.188 | 71.25 | 99 | 0.00066667 | ID | 3
1.3802 | 120 | 4 | 0.59 | 0.13 | 23.8791 | 1.472 | 57 | 16 | 0.0049167 | ID | 3
1.3802 | 720 | 7 | 0.5 | 0.21 | 9 | 1.171 | 75 | 39.5 | 0.00069444 | ID | 3
1.3617 | 1200 | 3 | 0.2 | 0.01 | 0.005 | 5.961 | 70 | 28 | 0.00016667 | ID | 3
1.3604 | 240 | 1 | 0.72008 | 0.01 | 0.005 | 1.2 | 78 | 29.6526 | 0.0030003 | ID | 3
1.36 | 960 | 6 | 2.71 | 0.19 | 9.17 | 5.561 | 65 | 13.36 | 0.0028229 | ID | 3
1.3477 | 180 | 6 | 0.55 | 0.19 | 9.17 | 5.561 | 65 | 13.36 | 0.0030556 | ID | 3
1.3424 | 600 | 1 | 0.45 | 0.11539 | 5.1728 | 6.852 | 39 | 36 | 0.00075 | ID | 3
1.3424 | 360 | 4 | 1.94 | 0.21 | 9 | 1.171 | 75 | 39.5 | 0.0053889 | ID | 3
1.3389 | 420 | 2 | 0.27 | 0.086611 | 5.255 | 2.806 | 60 | 206 | 0.00064286 | ID | 3
1.3324 | 240 | 1 | 0.11 | 0.039481 | 29.328 | 5.673 | 75 | 12 | 0.00045833 | ID | 3
1.3263 | 300 | 4 | 2.25 | 0.086611 | 5.255 | 2.806 | 60 | 206 | 0.0075 | ID | 3
1.3222 | 120 | 1 | 0.37 | 0.16986 | 0.2 | 3.188 | 71.25 | 99 | 0.0030833 | ID | 3
1.3222 | 60 | 10 | 0.01 | 0.21 | 9 | 1.171 | 75 | 39.5 | 0.00016667 | ID | 3
1.3045 | 420 | 3 | 0.75 | 0.086611 | 5.255 | 2.806 | 60 | 206 | 0.0017857 | ID | 3
1.301 | 360 | 1 | 0.2 | 0.11539 | 5.1728 | 6.852 | 39 | 36 | 0.00055556 | ID | 3
1.301 | 1020 | 2 | 1.3 | 0.01 | 0.005 | 5.961 | 70 | 28 | 0.0012745 | ID | 3
1.301 | 1163 | 1 | 0.27 | 0.01012 | 0.011766 | 4.719 | 75 | 15.1 | 0.00023216 | ID | 3
1.301 | 124 | 1 | 0.1 | 0.01 | 0.005 | 3.475 | 90 | 80 | 0.00080645 | ID | 3
1.301 | 120 | 5 | 0.44 | 0.16986 | 0.2 | 3.188 | 71.25 | 99 | 0.0036667 | ID | 3
1.301 | 180 | 1 | 0.92 | 0.13 | 23.8791 | 1.472 | 57 | 16 | 0.0051111 | ID | 3
1.2945 | 240 | 1 | 0.11 | 0.039481 | 29.328 | 5.673 | 75 | 12 | 0.00045833 | ID | 3
1.2788 | 120 | 3 | 0.53 | 0.10583 | 19.6408 | 6.177 | 80 | 115 | 0.0044167 | ID | 3
1.2788 | 1260 | 5 | 2.5 | 0.074145 | 3.3897 | 2.744 | 80 | 15 | 0.0019841 | ID | 3
1.2788 | 300 | 2 | 0.51 | 0.13 | 23.8791 | 1.472 | 57 | 16 | 0.0017 | ID | 3
1.2742 | 420 | 9 | 1 | 0.01 | 0.005 | 1.2 | 78 | 29.6526 | 0.002381 | ID | 3
1.2679 | 180 | 1 | 0.57008 | 0.01 | 0.005 | 1.2 | 78 | 29.6526 | 0.0031671 | ID | 3
1.2553 | 720 | 4 | 0.15 | 0.10583 | 19.6408 | 6.177 | 80 | 115 | 0.00020833 | ID | 3
1.2553 | 360 | 3 | 0.39 | 0.19 | 9 | 1.264 | 55 | 29 | 0.0010833 | ID | 3
1.2304 | 720 | 4 | 0.2 | 0.013325 | 0.049808 | 4.543 | 49 | 11.7 | 0.00027778 | ID | 3
1.2304 | 1020 | 1 | 1.3 | 0.19 | 9 | 1.264 | 55 | 29 | 0.0012745 | ID | 3
1.2253 | 240 | 1 | 0.52992 | 0.01 | 0.005 | 1.2 | 78 | 29.6526 | 0.002208 | ID | 3
1.2219 | 540 | 2 | 0.95 | 0.01 | 0.005 | 1.2 | 78 | 29.6526 | 0.0017593 | ID | 3
1.2076 | 120 | 5 | 0.42992 | 0.01 | 0.005 | 1.2 | 78 | 29.6526 | 0.0035827 | ID | 3
1.2041 | 180 | 7 | 0.6 | 0.01 | 0.005 | 6.867 | 70 | 82 | 0.0033333 | ID | 3
1.2041 | 60 | 5 | 0.1 | 0.11686 | 9 | 3.752 | 80 | 83 | 0.0016667 | ID | 3
1.2041 | 120 | 7 | 0.19 | 0.14531 | 7.1405 | 3.46 | 76.5 | 232 | 0.0015833 | ID | 3
1.2041 | 300 | 1 | 0.32 | 0.19284 | 7.2973 | 1.661 | 90 | 35 | 0.0010667 | ID | 3
1.1818 | 60 | 4 | 0.36 | 0.01 | 0.005 | 1.2 | 78 | 29.6526 | 0.006 | ID | 3
1.1761 | 45 | 6 | 0.1 | 0.12599 | 23.335 | 7.611 | 60 | 18 | 0.0022222 | ID | 3
1.1761 | 720 | 7.9 | 0.51 | 0.014308 | 0.1955 | 6.958 | 75 | 20.1 | 0.00070833 | ID | 3
1.1761 | 300 | 1 | 0.12 | 0.14531 | 7.1405 | 3.46 | 76.5 | 232 | 0.0004 | ID | 3
1.1761 | 300 | 1 | 0.16 | 0.073547 | 1.7965 | 2.488 | 64.13 | 63 | 0.00053333 | ID | 3
1.1761 | 180 | 6 | 0.26 | 0.13 | 23.8791 | 1.472 | 57 | 16 | 0.0014444 | ID | 3
1.1761 | 2220 | 4 | 2.03 | 0.19 | 9 | 1.264 | 55 | 29 | 0.00091441 | ID | 3
1.1544 | 540 | 9 | 0.64016 | 0.01 | 0.005 | 1.2 | 78 | 29.6526 | 0.0011855 | ID | 3
1.1461 | 180 | 5 | 0.32 | 0.12599 | 23.335 | 7.611 | 60 | 18 | 0.0017778 | ID | 3
1.1461 | 540 | 3 | 0.32 | 0.01 | 0.030664 | 3.081 | 97 | 31.5 | 0.00059259 | ID | 3
1.1461 | 540 | 12 | 0.8 | 0.13 | 23.8791 | 1.472 | 57 | 16 | 0.0014815 | ID | 3
1.1329 | 540 | 4 | 1.24 | 0.086611 | 5.255 | 2.806 | 60 | 206 | 0.0022963 | ID | 3
1.1206 | 75 | 1 | 0.2 | 0.01 | 0.005 | 3.122 | 90 | 1.5 | 0.0026667 | ID | 3
1.1139 | 240 | 1 | 0.81 | 0.12599 | 23.335 | 7.611 | 60 | 18 | 0.003375 | ID | 3
1.1139 | 360 | 1 | 1.32 | 0.01 | 0.005 | 3.475 | 90 | 80 | 0.0036667 | ID | 3
1.1139 | 300 | 9 | 0.51 | 0.19 | 9 | 1.264 | 55 | 29 | 0.0017 | ID | 3
1.0981 | 260 | 8 | 0.65 | 0.01 | 0.005 | 1.2 | 78 | 29.6526 | 0.0025 | ID | 3
1.0792 | 240 | 1 | 0.84 | 0.10583 | 19.6408 | 6.177 | 80 | 115 | 0.0035 | ID | 3
1.0792 | 60 | 1 | 0.12 | 0.039481 | 29.328 | 5.673 | 75 | 12 | 0.002 | ID | 3
1.0792 | 60 | 2 | 0.05 | 0.19 | 9 | 1.264 | 55 | 29 | 0.00083333 | ID | 3
1.0792 | 120 | 4 | 0.23 | 0.19 | 9 | 1.264 | 55 | 29 | 0.0019167 | ID | 3
1.0414 | 60 | 6 | 0.2 | 0.12599 | 23.335 | 7.611 | 60 | 18 | 0.0033333 | ID | 3
1.0414 | 960 | 0.33 | 0.18 | 0.01 | 0.005 | 3.475 | 90 | 80 | 0.0001875 | ID | 3
1.0175 | 900 | 7 | 1.14 | 0.19 | 9.17 | 5.561 | 65 | 13.36 | 0.0012667 | ID | 3
1 | 120 | 5 | 0.25 | 0.20164 | 13.0783 | 3.939 | 70 | 94 | 0.0020833 | ID | 3
1 | 420 | 3 | 0.42 | 0.14531 | 7.1405 | 3.46 | 76.5 | 232 | 0.001 | ID | 3
1 | 60 | 3 | 0.2 | 0.01 | 0.005 | 2.506 | 75 | 13 | 0.0033333 | ID | 3
1 | 1140 | 1 | 0.58 | 0.10043 | 22.8047 | 1.788 | 80 | 23 | 0.00050877 | ID | 3
1 | 360 | 1 | 0.43 | 0.13 | 23.8791 | 1.472 | 57 | 16 | 0.0011944 | ID | 3
1 | 240 | 5 | 0.35 | 0.13 | 23.8791 | 1.472 | 57 | 16 | 0.0014583 | ID | 3
0.95424 | 180 | 4 | 0.28 | 0.01 | 0.005 | 2.506 | 75 | 13 | 0.0015556 | ID | 3
0.95424 | 240 | 10 | 0.1 | 0.01 | 0.005 | 2.506 | 75 | 13 | 0.00041667 | ID | 3
0.95424 | 480 | 1 | 0.19 | 0.13 | 23.8791 | 1.472 | 57 | 16 | 0.00039583 | ID | 3
0.95424 | 240 | 2 | 0.84 | 0.19 | 9 | 1.264 | 55 | 29 | 0.0035 | ID | 3
0.95424 | 180 | 9 | 0.19 | 0.19 | 9 | 1.264 | 55 | 29 | 0.0010556 | ID | 3
0.90634 | 360 | 4 | 0.42 | 0.19 | 9.17 | 5.561 | 65 | 13.36 | 0.0011667 | ID | 3
0.90309 | 660 | 6 | 1.97 | 0.01 | 0.030664 | 3.081 | 97 | 31.5 | 0.0029848 | ID | 3
0.88837 | 240 | 2 | 0.4 | 0.01 | 0.005 | 1.2 | 78 | 29.6526 | 0.0016667 | ID | 3
0.88081 | 15 | 3 | 0.21 | 0.02338 | 4.5998 | 3.404 | 60 | 27 | 0.014 | ID | 3
0.8451 | 360 | 2 | 0.33 | 0.13 | 23.8791 | 1.472 | 57 | 16 | 0.00091667 | ID | 3
0.77815 | 420 | 1 | 1.52 | 0.11539 | 5.1728 | 6.852 | 39 | 36 | 0.003619 | ID | 3
0.77815 | 60 | 4 | 0.36 | 0.20164 | 13.0783 | 3.939 | 70 | 94 | 0.006 | ID | 3
0.77815 | 720 | 1 | 0.67 | 0.13 | 23.8791 | 1.472 | 57 | 16 | 0.00093056 | ID | 3
0.77815 | 120 | 4 | 0.13 | 0.13 | 23.8791 | 1.472 | 57 | 16 | 0.0010833 | ID | 3
0.69897 | 60 | 5 | 0.2 | 0.01 | 0.005 | 5.961 | 70 | 28 | 0.0033333 | ID | 3
0.69897 | 120 | 10 | 0.36 | 0.19 | 9.17 | 5.561 | 65 | 13.36 | 0.003 | ID | 3
0.69897 | 480 | 4 | 0.36 | 0.19 | 9 | 1.264 | 55 | 29 | 0.00075 | ID | 3
0.60206 | 360 | 10 | 0.22 | 0.01 | 0.030664 | 3.081 | 97 | 31.5 | 0.00061111 | ID | 3
0.60206 | 240 | 13 | 0.84 | 0.13 | 23.8791 | 1.472 | 57 | 16 | 0.0035 | ID | 3
0.52504 | 120 | 7 | 0.21 | 0.19 | 9.17 | 5.561 | 65 | 13.36 | 0.00175 | ID | 3
0.52288 | 90 | 8 | 0.28 | 0.01 | 0.005 | 1.2 | 78 | 29.6526 | 0.0031111 | ID | 3
0.51188 | 360 | 1 | 0.5 | 0.01 | 0.005 | 5.961 | 70 | 28 | 0.0013889 | ID | 3
0.47712 | 360 | 1 | 0.8 | 0.01 | 0.005 | 5.961 | 70 | 28 | 0.0022222 | ID | 3
0.47712 | 600 | 3 | 0.34 | 0.01 | 0.005 | 3.475 | 90 | 80 | 0.00056667 | ID | 3
0.47712 | 240 | 3 | 0.42 | 0.19 | 9 | 1.264 | 55 | 29 | 0.00175 | ID | 3
2.9474 | 495 | 1 | 0.32 | 0.19 | 2.32 | 0.746 | 100 | 0.192 | 0.00064646 | IS | 4
2.7672 | 68 | 1 | 0.2 | 0.19 | 2.32 | 0.746 | 100 | 0.192 | 0.0029412 | IS | 4
2.7566 | 420 | 1 | 1.32 | 0.19 | 2.32 | 0.746 | 100 | 0.192 | 0.0031429 | IS | 4
2.7372 | 720 | 1 | 0.45 | 0.19 | 2.32 | 0.746 | 100 | 0.192 | 0.000625 | IS | 4
2.7016 | 540 | 40 | 0.6 | 0.12811 | 9.17 | 2.664 | 50 | 262 | 0.0011111 | IS | 4
2.6821 | 17 | 6 | 0.1 | 0.19 | 2.32 | 0.746 | 100 | 0.192 | 0.0058824 | IS | 4
2.6532 | 17 | 2 | 0.1 | 0.19 | 2.82 | 6.684 | 100 | 0.2 | 0.0058824 | IS | 4
2.6395 | 360 | 1 | 0.7 | 0.19 | 2.32 | 0.746 | 100 | 0.192 | 0.0019444 | IS | 4
2.6304 | 360 | 3 | 0.22 | 0.19 | 2.32 | 0.746 | 100 | 0.192 | 0.00061111 | IS | 4
2.6304 | 100 | 11 | 1.32 | 0.19 | 2.32 | 0.746 | 100 | 0.192 | 0.0132 | IS | 4
2.617 | 420 | 11 | 0.75 | 0.19 | 2.32 | 0.746 | 100 | 0.192 | 0.0017857 | IS | 4
2.5502 | 320 | 4 | 0.6 | 0.19 | 2.32 | 0.746 | 100 | 0.192 | 0.001875 | IS | 4
2.5145 | 720 | 1 | 0.4 | 0.19 | 2.32 | 0.746 | 100 | 0.192 | 0.00055556 | IS | 4
2.5092 | 780 | 1 | 0.54 | 0.19 | 2.32 | 0.746 | 100 | 0.192 | 0.00069231 | IS | 4
2.4786 | 1200 | 1 | 1.8 | 0.19 | 2.32 | 0.746 | 100 | 0.192 | 0.0015 | IS | 4
2.3935 | 660 | 2 | 2.38 | 0.12302 | 6.3543 | 8.253 | 50 | 42.4 | 0.0036061 | IS | 4
2.3766 | 54 | 2 | 0.4 | 0.19 | 2.32 | 0.746 | 100 | 0.192 | 0.0074074 | IS | 4
2.3444 | 240 | 4 | 1.4 | 0.12302 | 6.3543 | 8.253 | 50 | 42.4 | 0.0058333 | IS | 4
2.3444 | 18 | 1 | 0.1 | 0.19 | 2.32 | 0.746 | 100 | 0.192 | 0.0055556 | IS | 4
2.3385 | 308 | 1 | 0.58 | 0.19 | 2.82 | 6.684 | 100 | 0.2 | 0.0018831 | IS | 4
2.3263 | 660 | 1 | 0.36 | 0.12811 | 9.17 | 2.664 | 50 | 262 | 0.00054545 | IS | 4
2.3222 | 600 | 1 | 0.06 | 0.12811 | 9.17 | 2.664 | 50 | 262 | 0.0001 | IS | 4
2.3129 | 480 | 12 | 0.21 | 0.12302 | 6.3543 | 8.253 | 50 | 42.4 | 0.0004375 | IS | 4
2.3054 | 660 | 1 | 0.45 | 0.12811 | 9.17 | 2.664 | 50 | 262 | 0.00068182 | IS | 4
2.3054 | 540 | 1 | 0.5 | 0.19 | 2.32 | 0.746 | 100 | 0.192 | 0.00092593 | IS | 4
2.3 | 420 | 1 | 0.92 | 0.12302 | 6.3543 | 8.253 | 50 | 42.4 | 0.0021905 | IS | 4
2.2991 | 540 | 5 | 0.47 | 0.12302 | 6.3543 | 8.253 | 50 | 42.4 | 0.00087037 | IS | 4
2.2989 | 204 | 3 | 0.23 | 0.19 | 2.82 | 6.684 | 100 | 0.2 | 0.0011275 | IS | 4
2.2829 | 300 | 3 | 0.44 | 0.12302 | 6.3543 | 8.253 | 50 | 42.4 | 0.0014667 | IS | 4
2.2788 | 134 | 1 | 0.13 | 0.19 | 2.32 | 0.746 | 100 | 0.192 | 0.00097015 | IS | 4
2.2697 | 60 | 1 | 1.08 | 0.12302 | 6.3543 | 8.253 | 50 | 42.4 | 0.018 | IS | 4
2.2601 | 135 | 4 | 0.29 | 0.19 | 2.82 | 6.684 | 100 | 0.2 | 0.0021481 | IS | 4
2.2601 | 330 | 1 | 0.8 | 0.12811 | 9.17 | 2.664 | 50 | 262 | 0.0024242 | IS | 4
2.2601 | 270 | 4 | 0.4 | 0.12811 | 9.17 | 2.664 | 50 | 262 | 0.0014815 | IS | 4
2.2553 | 29 | 7 | 0.13 | 0.19 | 2.32 | 0.746 | 100 | 0.192 | 0.0044828 | IS | 4
2.2463 | 60 | 6 | 0.1 | 0.12302 | 6.3543 | 8.253 | 50 | 42.4 | 0.0016667 | IS | 4
2.243 | 460 | 4 | 0.62 | 0.19 | 2.82 | 6.684 | 100 | 0.2 | 0.0013478 | IS | 4
2.2095 | 210 | 10 | 0.6 | 0.12811 | 9.17 | 2.664 | 50 | 262 | 0.0028571 | IS | 4
2.1673 | 60 | 1 | 0.21 | 0.19 | 2.32 | 0.746 | 100 | 0.192 | 0.0035 | IS | 4
2.1492 | 20 | 1 | 0.12 | 0.19 | 2.32 | 0.746 | 100 | 0.192 | 0.006 | IS | 4
2.1173 | 323 | 1 | 2.16 | 0.19 | 2.32 | 0.746 | 100 | 0.192 | 0.0066873 | IS | 4
2.1134 | 60 | 4 | 0.1 | 0.12302 | 6.3543 | 8.253 | 50 | 42.4 | 0.0016667 | IS | 4
2.1106 | 30 | 2 | 0.12 | 0.19 | 2.32 | 0.746 | 100 | 0.192 | 0.004 | IS | 4
2.1047 | 420 | 3 | 1.23 | 0.12302 | 6.3543 | 8.253 | 50 | 42.4 | 0.0029286 | IS | 4
2.1004 | 24 | 3 | 0.14 | 0.19 | 2.82 | 6.684 | 100 | 0.2 | 0.0058333 | IS | 4
2.0645 | 420 | 4 | 0.9 | 0.12811 | 9.17 | 2.664 | 50 | 262 | 0.0021429 | IS | 4
2.0645 | 1200 | 1 | 0.45 | 0.19 | 2.32 | 0.746 | 100 | 0.192 | 0.000375 | IS | 4
2.062 | 180 | 3 | 1.22 | 0.12302 | 6.3543 | 8.253 | 50 | 42.4 | 0.0067778 | IS | 4
2.0531 | 30 | 2 | 0.41 | 0.22 | 9 | 4.036 | 62 | 11.07 | 0.013667 | IS | 4
2.0492 | 845 | 6 | 0.65 | 0.22 | 9 | 4.036 | 62 | 11.07 | 0.00076923 | IS | 4
2.0453 | 128 | 3 | 0.58 | 0.19 | 2.82 | 6.684 | 100 | 0.2 | 0.0045312 | IS | 4
2.0453 | 522 | 1 | 0.41 | 0.22 | 9 | 4.036 | 62 | 11.07 | 0.00078544 | IS | 4
2.0294 | 360 | 17 | 0.5 | 0.12811 | 9.17 | 2.664 | 50 | 262 | 0.0013889 | IS | 4
2.017 | 960 | 2 | 0.45 | 0.19 | 2.32 | 0.746 | 100 | 0.192 | 0.00046875 | IS | 4
2.0086 | 220 | 4 | 0.32 | 0.19 | 2.32 | 0.746 | 100 | 0.192 | 0.0014545 | IS | 4
1.9777 | 304 | 1 | 1.43 | 0.22 | 9 | 4.036 | 62 | 11.07 | 0.0047039 | IS | 4
1.959 | 210 | 4 | 0.33 | 0.19 | 2.32 | 0.746 | 100 | 0.192 | 0.0015714 | IS | 4
1.959 | 60 | 5 | 0.2 | 0.19 | 2.32 | 0.746 | 100 | 0.192 | 0.0033333 | IS | 4
1.9445 | 187 | 2 | 0.6 | 0.19 | 2.82 | 6.684 | 100 | 0.2 | 0.0032086 | IS | 4
1.9294 | 18 | 1 | 0.04 | 0.19 | 2.82 | 6.684 | 100 | 0.2 | 0.0022222 | IS | 4
1.9243 | 45 | 3 | 0.13 | 0.22 | 9 | 4.036 | 62 | 11.07 | 0.0028889 | IS | 4
1.9243 | 480 | 5 | 2.1 | 0.12811 | 9.17 | 2.664 | 50 | 262 | 0.004375 | IS | 4
1.9031 | 30 | 1 | 0.12 | 0.19 | 2.32 | 0.746 | 100 | 0.192 | 0.004 | IS | 4
1.896 | 60 | 2 | 0.23 | 0.063978 | 11.6924 | 4.665 | 69 | 18 | 0.0038333 | IS | 4
1.8921 | 1320 | 1 | 0.4 | 0.19 | 2.32 | 0.746 | 100 | 0.192 | 0.00030303 | IS | 4
1.8865 | 450 | 5 | 1 | 0.12811 | 9.17 | 2.664 | 50 | 262 | 0.0022222 | IS | 4
1.8808 | 300 | 8 | 1.05 | 0.079011 | 79.4305 | 1.868 | 45 | 36 | 0.0035 | IS | 4
1.8751 | 480 | 1 | 0.18 | 0.12811 | 9.17 | 2.664 | 50 | 262 | 0.000375 | IS | 4
1.8692 | 118 | 1 | 1.63 | 0.22 | 9 | 4.036 | 62 | 11.07 | 0.013814 | IS | 4
1.8692 | 107 | 1 | 0.12 | 0.19 | 2.32 | 0.746 | 100 | 0.192 | 0.0011215 | IS | 4
1.8633 | 75 | 4 | 0.2 | 0.12811 | 9.17 | 2.664 | 50 | 262 | 0.0026667 | IS | 4
1.8573 | 360 | 7 | 0.94 | 0.19 | 2.32 | 0.746 | 100 | 0.192 | 0.0026111 | IS | 4
1.8388 | 55 | 1 | 0.16 | 0.22 | 9 | 4.036 | 62 | 11.07 | 0.0029091 | IS | 4
1.8388 | 60 | 1 | 0.01 | 0.12811 | 9.17 | 2.664 | 50 | 262 | 0.00016667 | IS | 4
1.8388 | 48 | 5 | 0.1 | 0.19 | 2.32 | 0.746 | 100 | 0.192 | 0.0020833 | IS | 4
1.8302 | 60 | 1 | 0.96 | 0.12302 | 6.3543 | 8.253 | 50 | 42.4 | 0.016 | IS | 4
1.8258 | 540 | 2 | 0.8 | 0.12302 | 6.3543 | 8.253 | 50 | 42.4 | 0.0014815 | IS | 4
1.8079 | 660 | 1 | 0.7 | 0.12302 | 6.3543 | 8.253 | 50 | 42.4 | 0.0010606 | IS | 4
1.8062 | 340 | 1 | 0.23 | 0.19 | 2.32 | 0.746 | 100 | 0.192 | 0.00067647 | IS | 4
1.7993 | 289 | 1 | 0.38 | 0.19 | 2.82 | 6.684 | 100 | 0.2 | 0.0013149 | IS | 4
1.7853 | 75 | 2 | 0.3 | 0.12811 | 9.17 | 2.664 | 50 | 262 | 0.004 | IS | 4
1.7853 | 420 | 4 | 0.95 | 0.12811 | 9.17 | 2.664 | 50 | 262 | 0.0022619 | IS | 4
1.7709 | 91 | 1 | 0.22 | 0.19 | 2.32 | 0.746 | 100 | 0.192 | 0.0024176 | IS | 4
1.7559 | 690 | 1 | 0.99 | 0.19 | 2.82 | 6.684 | 100 | 0.2 | 0.0014348 | IS | 4
1.7404 | 30 | 2 | 0.65 | 0.19 | 2.32 | 0.746 | 100 | 0.192 | 0.021667 | IS | 4
1.7243 | 120 | 4 | 0.1 | 0.12811 | 9.17 | 2.664 | 50 | 262 | 0.00083333 | IS | 4
1.7243 | 180 | 6 | 0.6 | 0.12811 | 9.17 | 2.664 | 50 | 262 | 0.0033333 | IS | 4
1.716 | 720 | 14 | 0.46 | 0.19 | 2.82 | 6.684 | 100 | 0.2 | 0.00063889 | IS | 4
1.7147 | 660 | 3 | 2.26 | 0.12302 | 6.3543 | 8.253 | 50 | 42.4 | 0.0034242 | IS | 4
1.7076 | 720 | 13 | 0.71 | 0.22 | 9 | 4.036 | 62 | 11.07 | 0.00098611 | IS | 4
1.6902 | 240 | 3 | 0.9 | 0.12811 | 9.17 | 2.664 | 50 | 262 | 0.00375 | IS | 4
1.6721 | 420 | 4 | 0.64 | 0.12811 | 9.17 | 2.664 | 50 | 262 | 0.0015238 | IS | 4
1.6628 | 900 | 12 | 2.3 | 0.19 | 2.82 | 6.684 | 100 | 0.2 | 0.0025556 | IS | 4
1.6128 | 12 | 1 | 0.07 | 0.19 | 2.82 | 6.684 | 100 | 0.2 | 0.0058333 | IS | 4
1.5682 | 660 | 2 | 0.26 | 0.19 | 2.82 | 6.684 | 100 | 0.2 | 0.00039394 | IS | 4
1.5682 | 550 | 1 | 0.45 | 0.22 | 9 | 4.036 | 62 | 11.07 | 0.00081818 | IS | 4
1.5563 | 103 | 1 | 0.14 | 0.19 | 2.82 | 6.684 | 100 | 0.2 | 0.0013592 | IS | 4
1.5315 | 118 | 6 | 0.45 | 0.22 | 9 | 4.036 | 62 | 11.07 | 0.0038136 | IS | 4
1.5315 | 720 | 5 | 0.66 | 0.12811 | 9.17 | 2.664 | 50 | 262 | 0.00091667 | IS | 4
1.5051 | 219 | 2 | 0.18 | 0.19 | 2.82 | 6.684 | 100 | 0.2 | 0.00082192 | IS | 4
1.5051 | 48 | 15 | 0.23 | 0.22 | 9 | 4.036 | 62 | 11.07 | 0.0047917 | IS | 4
1.5051 | 300 | 4 | 0.65 | 0.12811 | 9.17 | 2.664 | 50 | 262 | 0.0021667 | IS | 4
1.4914 | 660 | 11 | 2 | 0.12811 | 9.17 | 2.664 | 50 | 262 | 0.0030303 | IS | 4
1.4429 | 60 | 7 | 0.12 | 0.12302 | 6.3543 | 8.253 | 50 | 42.4 | 0.002 | IS | 4
1.4314 | 600 | 1 | 0.3 | 0.19 | 2.82 | 6.684 | 100 | 0.2 | 0.0005 | IS | 4
1.4314 | 331 | 1 | 0.72 | 0.22 | 9 | 4.036 | 62 | 11.07 | 0.0021752 | IS | 4
1.415 | 193 | 6 | 1.11 | 0.19 | 2.82 | 6.684 | 100 | 0.2 | 0.0057513 | IS | 4
1.415 | 366 | 1 | 0.51 | 0.22 | 9 | 4.036 | 62 | 11.07 | 0.0013934 | IS | 4
1.3979 | 112 | 1 | 0.12 | 0.19 | 2.82 | 6.684 | 100 | 0.2 | 0.0010714 | IS | 4
1.3802 | 119 | 1 | 0.83 | 0.22 | 9 | 4.036 | 62 | 11.07 | 0.0069748 | IS | 4
1.3424 | 233 | 2 | 0.42 | 0.19 | 2.82 | 6.684 | 100 | 0.2 | 0.0018026 | IS | 4
1.3424 | 22 | 10 | 0.31 | 0.19 | 2.82 | 6.684 | 100 | 0.2 | 0.014091 | IS | 4
1.3222 | 306 | 1 | 0.11 | 0.19 | 2.82 | 6.684 | 100 | 0.2 | 0.00035948 | IS | 4
1.3222 | 30 | 22 | 0.1 | 0.12811 | 9.17 | 2.664 | 50 | 262 | 0.0033333 | IS | 4
1.301 | 210 | 2 | 0.34 | 0.19 | 2.82 | 6.684 | 100 | 0.2 | 0.001619 | IS | 4
1.2788 | 262 | 1 | 0.55 | 0.19 | 2.82 | 6.684 | 100 | 0.2 | 0.0020992 | IS | 4
1.2553 | 190 | 1 | 0.26 | 0.19 | 2.82 | 6.684 | 100 | 0.2 | 0.0013684 | IS | 4
1.2553 | 550 | 2 | 1.14 | 0.19 | 2.82 | 6.684 | 100 | 0.2 | 0.0020727 | IS | 4
1.2553 | 30 | 8 | 0.59 | 0.079011 | 79.4305 | 1.868 | 45 | 36 | 0.019667 | IS | 4
1.2553 | 60 | 11 | 0.32 | 0.079011 | 79.4305 | 1.868 | 45 | 36 | 0.0053333 | IS | 4
1.2304 | 337 | 1 | 0.12 | 0.19 | 2.82 | 6.684 | 100 | 0.2 | 0.00035608 | IS | 4
1.2304 | 46 | 2 | 0.25 | 0.19 | 2.82 | 6.684 | 100 | 0.2 | 0.0054348 | IS | 4
1.2304 | 60 | 1 | 0.12 | 0.079011 | 79.4305 | 1.868 | 45 | 36 | 0.002 | IS | 4
1.2041 | 13 | 1 | 0.05 | 0.19 | 2.82 | 6.684 | 100 | 0.2 | 0.0038462 | IS | 4
1.2041 | 419 | 1 | 0.04 | 0.19 | 2.82 | 6.684 | 100 | 0.2 | 9.5465e-05 | IS | 4
1.2041 | 994 | 1 | 1.13 | 0.19 | 2.82 | 6.684 | 100 | 0.2 | 0.0011368 | IS | 4
1.2041 | 376 | 3 | 0.16 | 0.19 | 2.82 | 6.684 | 100 | 0.2 | 0.00042553 | IS | 4
1.2041 | 60 | 1 | 0.2 | 0.12811 | 9.17 | 2.664 | 50 | 262 | 0.0033333 | IS | 4
1.1761 | 540 | 41 | 0.17 | 0.12811 | 9.17 | 2.664 | 50 | 262 | 0.00031481 | IS | 4
1.1461 | 379 | 2 | 1.06 | 0.19 | 2.82 | 6.684 | 100 | 0.2 | 0.0027968 | IS | 4
1.1461 | 240 | 1 | 0.1 | 0.079011 | 79.4305 | 1.868 | 45 | 36 | 0.00041667 | IS | 4
1.1461 | 30 | 4 | 0.1 | 0.079011 | 79.4305 | 1.868 | 45 | 36 | 0.0033333 | IS | 4
1.1139 | 48 | 1 | 0.06 | 0.19 | 2.82 | 6.684 | 100 | 0.2 | 0.00125 | IS | 4
1.0792 | 340 | 5 | 0.3 | 0.19 | 2.82 | 6.684 | 100 | 0.2 | 0.00088235 | IS | 4
1.0792 | 60 | 5 | 0.15 | 0.079011 | 79.4305 | 1.868 | 45 | 36 | 0.0025 | IS | 4
1.0414 | 45 | 1 | 2.13 | 0.19 | 2.82 | 6.684 | 100 | 0.2 | 0.047333 | IS | 4
1.0414 | 1020 | 1 | 0.19 | 0.19 | 2.82 | 6.684 | 100 | 0.2 | 0.00018627 | IS | 4
1 | 205 | 13 | 0.18 | 0.19 | 2.82 | 6.684 | 100 | 0.2 | 0.00087805 | IS | 4
0.95424 | 360 | 3 | 0.65 | 0.079011 | 79.4305 | 1.868 | 45 | 36 | 0.0018056 | IS | 4
0.95424 | 60 | 5 | 0.17 | 0.079011 | 79.4305 | 1.868 | 45 | 36 | 0.0028333 | IS | 4
0.90309 | 353 | 3 | 0.36 | 0.19 | 2.82 | 6.684 | 100 | 0.2 | 0.0010198 | IS | 4
0.8451 | 240 | 4 | 1.1 | 0.12811 | 9.17 | 2.664 | 50 | 262 | 0.0045833 | IS | 4
0.8451 | 240 | 1 | 0.1 | 0.079011 | 79.4305 | 1.868 | 45 | 36 | 0.00041667 | IS | 4
0.76343 | 1200 | 3 | 1.12 | 0.19 | 2.32 | 0.746 | 100 | 0.192 | 0.00093333 | IS | 4
0.69897 | 382 | 1 | 0.67 | 0.19 | 2.82 | 6.684 | 100 | 0.2 | 0.0017539 | IS | 4
0.69897 | 19 | 3 | 0.05 | 0.19 | 2.82 | 6.684 | 100 | 0.2 | 0.0026316 | IS | 4
0.69897 | 240 | 12 | 0.58 | 0.079011 | 79.4305 | 1.868 | 45 | 36 | 0.0024167 | IS | 4
0.6721 | 45 | 2 | 0.11 | 0.19 | 2.32 | 0.746 | 100 | 0.192 | 0.0024444 | IS | 4
0.60206 | 102 | 1 | 0.06 | 0.19 | 2.82 | 6.684 | 100 | 0.2 | 0.00058824 | IS | 4
0.60206 | 41 | 5 | 0.05 | 0.19 | 2.82 | 6.684 | 100 | 0.2 | 0.0012195 | IS | 4
0.60206 | 667 | 6 | 0.93 | 0.19 | 2.82 | 6.684 | 100 | 0.2 | 0.0013943 | IS | 4
0.69897 | 415 | 1 | 0.47 | 0.14645 | 12.7714 | 73.242 | 1 | 3313 | 0.0011325 | OP | 5
1.6335 | 600 | 1 | 1.2 | 0.14645 | 12.7714 | 73.242 | 1 | 3313 | 0.002 | OP | 5
1.2788 | 60 | 3 | 0.1 | 0.14645 | 12.7714 | 73.242 | 1 | 3313 | 0.0016667 | OP | 5
1.415 | 60 | 4 | 0.1 | 0.14645 | 12.7714 | 73.242 | 1 | 3313 | 0.0016667 | OP | 5
1 | 600 | 9 | 1.04 | 0.14645 | 12.7714 | 73.242 | 1 | 3313 | 0.0017333 | OP | 5
1.3979 | 660 | 10 | 0.4 | 0.14645 | 12.7714 | 73.242 | 1 | 3313 | 0.00060606 | OP | 5
1.2553 | 1200 | 10 | 1.19 | 0.14645 | 12.7714 | 73.242 | 1 | 3313 | 0.00099167 | OP | 5
2.9624 | 1200 | 10 | 1.19 | 0.14645 | 12.7714 | 73.242 | 1 | 3313 | 0.00099167 | OP | 5
2.8395 | 360 | 16 | 0.3 | 0.14645 | 12.7714 | 73.242 | 1 | 3313 | 0.00083333 | OP | 5
1.6721 | 1200 | 20 | 2.4 | 0.14645 | 12.7714 | 73.242 | 1 | 3313 | 0.002 | OP | 5
2.4102 | 405 | 1 | 0.59 | 0.14301 | 12.3511 | 21.485 | 1 | 405 | 0.0014568 | OP | 5
2.9375 | 750 | 1 | 0.42 | 0.14301 | 12.3511 | 21.485 | 1 | 405 | 0.00056 | OP | 5
2.2879 | 1080 | 1 | 0.25 | 0.14301 | 12.3511 | 21.485 | 1 | 405 | 0.00023148 | OP | 5
2.3092 | 1080 | 1 | 0.48 | 0.14301 | 12.3511 | 21.485 | 1 | 405 | 0.00044444 | OP | 5
2.3785 | 1320 | 1 | 0.91 | 0.14301 | 12.3511 | 21.485 | 1 | 405 | 0.00068939 | OP | 5
2.7428 | 750 | 6 | 1.97 | 0.14301 | 12.3511 | 21.485 | 1 | 405 | 0.0026267 | OP | 5
2.6665 | 1080 | 12 | 1.77 | 0.14301 | 12.3511 | 21.485 | 1 | 405 | 0.0016389 | OP | 5
2.5185 | 180 | 6 | 0.6 | 0.050716 | 5.7025 | 20.575 | 1 | 1120 | 0.0033333 | OP | 5
1.6532 | 120 | 5 | 0.32 | 0.19718 | 7.033 | 12.286 | 5 | 66.2 | 0.0026667 | OP | 5
1.6628 | 60 | 30 | 0.58 | 0.19718 | 7.033 | 12.286 | 5 | 66.2 | 0.0096667 | OP | 5
1.7076 | 420 | 4 | 0.44 | 0.21916 | 7.6866 | 8.16 | 7 | 73 | 0.0010476 | OP | 5
1.716 | 480 | 11 | 0.87 | 0.21916 | 7.6866 | 8.16 | 7 | 73 | 0.0018125 | OP | 5
2.6355 | 1320 | 1 | 1.52 | 0.21867 | 9 | 6.229 | 1 | 157 | 0.0011515 | OP | 5
2.9912 | 960 | 2 | 1.38 | 0.21867 | 9 | 6.229 | 1 | 157 | 0.0014375 | OP | 5
2.8976 | 180 | 3 | 0.34 | 0.21867 | 9 | 6.229 | 1 | 157 | 0.0018889 | OP | 5
2.85 | 240 | 3 | 0.98 | 0.21867 | 9 | 6.229 | 1 | 157 | 0.0040833 | OP | 5
2.9165 | 180 | 8 | 0.85 | 0.21867 | 9 | 6.229 | 1 | 157 | 0.0047222 | OP | 5
0.77815 | 180 | 3 | 0.94 | 0.20714 | 21.147 | 5.432 | 3 | 205 | 0.0052222 | OP | 5
1 | 240 | 4 | 0.56 | 0.20714 | 21.147 | 5.432 | 3 | 205 | 0.0023333 | OP | 5
1.6435 | 60 | 2 | 0.26 | 0.20882 | 21.6198 | 5.087 | 10 | 13 | 0.0043333 | OP | 5
1.8261 | 60 | 10 | 0.4 | 0.20832 | 12.2752 | 4.745 | 10 | 550 | 0.0066667 | OP | 5
2.5888 | 60 | 1 | 0.15 | 0.11617 | 25.3514 | 4.43 | 2 | 18.5 | 0.0025 | OP | 5
1.4928 | 60 | 1 | 0.36 | 0.11617 | 25.3514 | 4.43 | 2 | 18.5 | 0.006 | OP | 5
0 | 480 | 1 | 0.48 | 0.11617 | 25.3514 | 4.43 | 2 | 18.5 | 0.001 | OP | 5
1.4624 | 60 | 2 | 0.1 | 0.11617 | 25.3514 | 4.43 | 2 | 18.5 | 0.0016667 | OP | 5
0.90309 | 60 | 2 | 0.22 | 0.11617 | 25.3514 | 4.43 | 2 | 18.5 | 0.0036667 | OP | 5
0.47712 | 120 | 2 | 0.16 | 0.11617 | 25.3514 | 4.43 | 2 | 18.5 | 0.0013333 | OP | 5
2.0828 | 360 | 2 | 0.44 | 0.11617 | 25.3514 | 4.43 | 2 | 18.5 | 0.0012222 | OP | 5
1.1461 | 240 | 3 | 0.09 | 0.11617 | 25.3514 | 4.43 | 2 | 18.5 | 0.000375 | OP | 5
1.0414 | 240 | 3 | 0.52 | 0.11617 | 25.3514 | 4.43 | 2 | 18.5 | 0.0021667 | OP | 5
1.1139 | 480 | 3 | 0.38 | 0.11617 | 25.3514 | 4.43 | 2 | 18.5 | 0.00079167 | OP | 5
1.699 | 600 | 3 | 0.15 | 0.11617 | 25.3514 | 4.43 | 2 | 18.5 | 0.00025 | OP | 5
2.6042 | 660 | 3 | 1.6 | 0.11617 | 25.3514 | 4.43 | 2 | 18.5 | 0.0024242 | OP | 5
0.90309 | 60 | 4 | 0.095 | 0.11617 | 25.3514 | 4.43 | 2 | 18.5 | 0.0015833 | OP | 5
1.3424 | 60 | 4 | 0.1 | 0.11617 | 25.3514 | 4.43 | 2 | 18.5 | 0.0016667 | OP | 5
1.7404 | 60 | 4 | 0.18 | 0.11617 | 25.3514 | 4.43 | 2 | 18.5 | 0.003 | OP | 5
1.7404 | 60 | 4 | 0.2 | 0.11617 | 25.3514 | 4.43 | 2 | 18.5 | 0.0033333 | OP | 5
1.6021 | 240 | 4 | 0.6 | 0.11617 | 25.3514 | 4.43 | 2 | 18.5 | 0.0025 | OP | 5
1.5563 | 420 | 4 | 0.1 | 0.11617 | 25.3514 | 4.43 | 2 | 18.5 | 0.0002381 | OP | 5
2 | 180 | 5 | 0.71 | 0.11617 | 25.3514 | 4.43 | 2 | 18.5 | 0.0039444 | OP | 5
0.60206 | 300 | 5 | 0.19 | 0.11617 | 25.3514 | 4.43 | 2 | 18.5 | 0.00063333 | OP | 5
2.1703 | 420 | 5 | 0.5 | 0.11617 | 25.3514 | 4.43 | 2 | 18.5 | 0.0011905 | OP | 5
1.7482 | 600 | 5 | 0.83 | 0.11617 | 25.3514 | 4.43 | 2 | 18.5 | 0.0013833 | OP | 5
1.5315 | 960 | 5 | 0.32 | 0.11617 | 25.3514 | 4.43 | 2 | 18.5 | 0.00033333 | OP | 5
1 | 360 | 6 | 0.2 | 0.11617 | 25.3514 | 4.43 | 2 | 18.5 | 0.00055556 | OP | 5
2.5441 | 420 | 6 | 0.2 | 0.11617 | 25.3514 | 4.43 | 2 | 18.5 | 0.00047619 | OP | 5
2.2355 | 600 | 6 | 0.16 | 0.11617 | 25.3514 | 4.43 | 2 | 18.5 | 0.00026667 | OP | 5
1.9494 | 960 | 6 | 0.8 | 0.11617 | 25.3514 | 4.43 | 2 | 18.5 | 0.00083333 | OP | 5
2.017 | 60 | 7 | 0.1 | 0.11617 | 25.3514 | 4.43 | 2 | 18.5 | 0.0016667 | OP | 5
1.9445 | 720 | 7 | 0.34 | 0.11617 | 25.3514 | 4.43 | 2 | 18.5 | 0.00047222 | OP | 5
2.1818 | 240 | 10 | 0.13 | 0.11617 | 25.3514 | 4.43 | 2 | 18.5 | 0.00054167 | OP | 5
1.9638 | 180 | 13 | 0.54 | 0.11617 | 25.3514 | 4.43 | 2 | 18.5 | 0.003 | OP | 5
1.3424 | 1190 | 1 | 0.1 | 0.15186 | 9 | 3.221 | 10 | 42.5 | 8.4034e-05 | OP | 5
1.3424 | 495 | 7 | 0.35 | 0.15186 | 9 | 3.221 | 10 | 42.5 | 0.00070707 | OP | 5
0.95424 | 120 | 10 | 0.2 | 0.15186 | 9 | 3.221 | 10 | 42.5 | 0.0016667 | OP | 5
2.6955 | 240 | 1 | 1.34 | 0.11864 | 0.20904 | 2.404 | 5 | 872 | 0.0055833 | OP | 5
1.7482 | 420 | 1 | 0.58 | 0.11864 | 0.20904 | 2.404 | 5 | 872 | 0.001381 | OP | 5
1.9243 | 660 | 1 | 2.83 | 0.11864 | 0.20904 | 2.404 | 5 | 872 | 0.0042879 | OP | 5
2.4886 | 180 | 2 | 0.47 | 0.11864 | 0.20904 | 2.404 | 5 | 872 | 0.0026111 | OP | 5
2.4654 | 180 | 9 | 1.06 | 0.11864 | 0.20904 | 2.404 | 5 | 872 | 0.0058889 | OP | 5
1.5315 | 90 | 3 | 0.39 | 0.13413 | 62.0528 | 1.254 | 10 | 11.5 | 0.0043333 | OP | 5
1.3802 | 300 | 3 | 0.85 | 0.13413 | 62.0528 | 1.254 | 10 | 11.5 | 0.0028333 | OP | 5
1.2304 | 360 | 3 | 0.99 | 0.13413 | 62.0528 | 1.254 | 10 | 11.5 | 0.00275 | OP | 5
0.60206 | 810 | 4 | 0.56 | 0.13413 | 62.0528 | 1.254 | 10 | 11.5 | 0.00069136 | OP | 5
1.9138 | 540 | 1 | 2.56 | 0.22684 | 6.5467 | 1.137 | 5.7 | 44 | 0.0047407 | OP | 5
2.752 | 120 | 2 | 1.25 | 0.22684 | 6.5467 | 1.137 | 5.7 | 44 | 0.010417 | OP | 5
1.3424 | 120 | 3 | 0.2 | 0.22684 | 6.5467 | 1.137 | 5.7 | 44 | 0.0016667 | OP | 5
2.7388 | 300 | 3 | 0.4 | 0.22684 | 6.5467 | 1.137 | 5.7 | 44 | 0.0013333 | OP | 5
2.3201 | 300 | 3 | 0.89 | 0.22684 | 6.5467 | 1.137 | 5.7 | 44 | 0.0029667 | OP | 5
2.233 | 360 | 4 | 1.1 | 0.22684 | 6.5467 | 1.137 | 5.7 | 44 | 0.0030556 | OP | 5
1.7243 | 360 | 9 | 0.62 | 0.22684 | 6.5467 | 1.137 | 5.7 | 44 | 0.0017222 | OP | 5
2.0531 | 1200 | 1 | 1.68 | 0.14662 | 1.1204 | 1.04 | 10 | 73.5 | 0.0014 | OP | 5
1.9956 | 360 | 2 | 0.43 | 0.14662 | 1.1204 | 1.04 | 10 | 73.5 | 0.0011944 | OP | 5
1.7076 | 600 | 3 | 0.43 | 0.14662 | 1.1204 | 1.04 | 10 | 73.5 | 0.00071667 | OP | 5
0.69897 | 360 | 4 | 0.34 | 0.14662 | 1.1204 | 1.04 | 10 | 73.5 | 0.00094444 | OP | 5
2.4048 | 420 | 4 | 0.5 | 0.14662 | 1.1204 | 1.04 | 10 | 73.5 | 0.0011905 | OP | 5
2.2648 | 120 | 5 | 0.56 | 0.14662 | 1.1204 | 1.04 | 10 | 73.5 | 0.0046667 | OP | 5
0.69897 | 240 | 5 | 0.66 | 0.14662 | 1.1204 | 1.04 | 10 | 73.5 | 0.00275 | OP | 5
2.5866 | 300 | 5 | 1.04 | 0.14662 | 1.1204 | 1.04 | 10 | 73.5 | 0.0034667 | OP | 5
2.6972 | 1200 | 5 | 0.47 | 0.14662 | 1.1204 | 1.04 | 10 | 73.5 | 0.00039167 | OP | 5
2.2122 | 300 | 6 | 1.07 | 0.14662 | 1.1204 | 1.04 | 10 | 73.5 | 0.0035667 | OP | 5
0.69897 | 600 | 8 | 0.21 | 0.14662 | 1.1204 | 1.04 | 10 | 73.5 | 0.00035 | OP | 5
2.0719 | 1020 | 8 | 1.29 | 0.14662 | 1.1204 | 1.04 | 10 | 73.5 | 0.0012647 | OP | 5
1.0792 | 480 | 9 | 0.18 | 0.14662 | 1.1204 | 1.04 | 10 | 73.5 | 0.000375 | OP | 5
1.9823 | 180 | 10 | 0.33 | 0.14662 | 1.1204 | 1.04 | 10 | 73.5 | 0.0018333 | OP | 5
2.0086 | 540 | 10 | 1.42 | 0.14662 | 1.1204 | 1.04 | 10 | 73.5 | 0.0026296 | OP | 5
2.3365 | 120 | 11 | 0.26 | 0.14662 | 1.1204 | 1.04 | 10 | 73.5 | 0.0021667 | OP | 5
1.5051 | 60 | 14 | 0.84 | 0.14662 | 1.1204 | 1.04 | 10 | 73.5 | 0.014 | OP | 5
1.0792 | 420 | 20 | 0.32 | 0.14662 | 1.1204 | 1.04 | 10 | 73.5 | 0.0007619 | OP | 5
1.8043 | 50 | 1 | 1.25 | 0.14 | 28 | 0.5 | 30 | 4.9421 | 0.025 | OP | 5
1.6487 | 100 | 1 | 0.52 | 0.14 | 28 | 0.5 | 30 | 4.9421 | 0.0052 | OP | 5
1.7171 | 180 | 1 | 1.37 | 0.14 | 28 | 0.5 | 30 | 4.9421 | 0.0076111 | OP | 5
1.4492 | 245 | 1 | 0.36 | 0.14 | 28 | 0.5 | 30 | 4.9421 | 0.0014694 | OP | 5
0.91009 | 300 | 1 | 0.47 | 0.14 | 28 | 0.5 | 30 | 4.9421 | 0.0015667 | OP | 5
1.6301 | 300 | 1 | 1.18 | 0.14 | 28 | 0.5 | 30 | 4.9421 | 0.0039333 | OP | 5
1.7149 | 480 | 1 | 0.72 | 0.14 | 28 | 0.5 | 30 | 4.9421 | 0.0015 | OP | 5
1.0334 | 180 | 2 | 0.35 | 0.14 | 28 | 0.5 | 30 | 4.9421 | 0.0019444 | OP | 5
1.7237 | 180 | 2 | 0.78 | 0.14 | 28 | 0.5 | 30 | 4.9421 | 0.0043333 | OP | 5
1.1664 | 390 | 2 | 0.62 | 0.14 | 28 | 0.5 | 30 | 4.9421 | 0.0015897 | OP | 5
1.6121 | 180 | 3 | 1.12 | 0.14 | 28 | 0.5 | 30 | 4.9421 | 0.0062222 | OP | 5
2.0902 | 210 | 3 | 1.69 | 0.14 | 28 | 0.5 | 30 | 4.9421 | 0.0080476 | OP | 5
1.569 | 305 | 3 | 0.46 | 0.14 | 28 | 0.5 | 30 | 4.9421 | 0.0015082 | OP | 5
2.5976 | 480 | 3 | 0.81969 | 0.14 | 28 | 0.5 | 30 | 4.9421 | 0.0017077 | OP | 5
1.8557 | 540 | 3 | 1.71 | 0.14 | 28 | 0.5 | 30 | 4.9421 | 0.0031667 | OP | 5
1.5441 | 140 | 4 | 0.29 | 0.14 | 28 | 0.5 | 30 | 4.9421 | 0.0020714 | OP | 5
2.028 | 100 | 5 | 1.36 | 0.14 | 28 | 0.5 | 30 | 4.9421 | 0.0136 | OP | 5
1.9471 | 240 | 5 | 0.37 | 0.14 | 28 | 0.5 | 30 | 4.9421 | 0.0015417 | OP | 5
1.2617 | 720 | 5 | 0.63 | 0.14 | 28 | 0.5 | 30 | 4.9421 | 0.000875 | OP | 5
1.2772 | 20 | 7 | 0.39 | 0.14 | 28 | 0.5 | 30 | 4.9421 | 0.0195 | OP | 5
1.7868 | 205 | 7 | 0.59 | 0.14 | 28 | 0.5 | 30 | 4.9421 | 0.0028781 | OP | 5
1.6884 | 80 | 8 | 0.82 | 0.14 | 28 | 0.5 | 30 | 4.9421 | 0.01025 | OP | 5
1.0544 | 360 | 8 | 0.65 | 0.14 | 28 | 0.5 | 30 | 4.9421 | 0.0018056 | OP | 5
1.8384 | 720 | 8 | 0.61 | 0.14 | 28 | 0.5 | 30 | 4.9421 | 0.00084722 | OP | 5
1.1461 | 470 | 9 | 1.08 | 0.14 | 28 | 0.5 | 30 | 4.9421 | 0.0022979 | OP | 5
1.8351 | 540 | 12 | 2.09 | 0.14 | 28 | 0.5 | 30 | 4.9421 | 0.0038704 | OP | 5
1.3979 | 60 | 2 | 0.04 | 0.14 | 9 | 10.277 | 38 | 29.5 | 0.00066667 | RE | 6
1.4314 | 60 | 7 | 0.27 | 0.14 | 9 | 10.277 | 38 | 29.5 | 0.0045 | RE | 6
1.4771 | 30 | 2 | 0.09 | 0.07 | 92 | 3.109 | 20 | 12 | 0.003 | RE | 6
1 | 30 | 1 | 0.1 | 0.07 | 92 | 3.109 | 20 | 12 | 0.0033333 | RE | 6
1.6902 | 30 | 1 | 0.16 | 0.07 | 92 | 3.109 | 20 | 12 | 0.0053333 | RE | 6
1.7597 | 180 | 4 | 0.35 | 0.07 | 92 | 3.109 | 20 | 12 | 0.0019444 | RE | 6
1.6435 | 120 | 5 | 0.4 | 0.07 | 92 | 3.109 | 20 | 12 | 0.0033333 | RE | 6
0.69897 | 30 | 1 | 0.05 | 0.066944 | 72.2918 | 6.337 | 50 | 25 | 0.0016667 | RE | 6
1 | 30 | 2 | 0.1 | 0.066944 | 72.2918 | 6.337 | 50 | 25 | 0.0033333 | RE | 6
1.699 | 30 | 1 | 0.25 | 0.066944 | 72.2918 | 6.337 | 50 | 25 | 0.0083333 | RE | 6
1.5855 | 180 | 4 | 0.36 | 0.066944 | 72.2918 | 6.337 | 50 | 25 | 0.002 | RE | 6
1.5798 | 120 | 5 | 0.43 | 0.066944 | 72.2918 | 6.337 | 50 | 25 | 0.0035833 | RE | 6
1.8808 | 120 | 2 | 0.56 | 0.066944 | 72.2918 | 6.337 | 50 | 25 | 0.0046667 | RE | 6
1.2041 | 360 | 3 | 0.7 | 0.066944 | 72.2918 | 6.337 | 50 | 25 | 0.0019444 | RE | 6
2.0864 | 240 | 4 | 0.15 | 0.046367 | 65.6318 | 3.631 | 61 | 8.76 | 0.000625 | RE | 6
1.0414 | 420 | 1 | 0.27 | 0.046367 | 65.6318 | 3.631 | 61 | 8.76 | 0.00064286 | RE | 6
1.9243 | 240 | 1 | 0.42 | 0.046367 | 65.6318 | 3.631 | 61 | 8.76 | 0.00175 | RE | 6
1.0414 | 300 | 3 | 0.47 | 0.046367 | 65.6318 | 3.631 | 61 | 8.76 | 0.0015667 | RE | 6
1.6812 | 300 | 1 | 0.53 | 0.046367 | 65.6318 | 3.631 | 61 | 8.76 | 0.0017667 | RE | 6
1.1461 | 600 | 7 | 0.59 | 0.046367 | 65.6318 | 3.631 | 61 | 8.76 | 0.00098333 | RE | 6
1.9638 | 720 | 1 | 0.73 | 0.046367 | 65.6318 | 3.631 | 61 | 8.76 | 0.0010139 | RE | 6
1.4472 | 780 | 2 | 1.07 | 0.046367 | 65.6318 | 3.631 | 61 | 8.76 | 0.0013718 | RE | 6
1.9345 | 420 | 17 | 1.18 | 0.046367 | 65.6318 | 3.631 | 61 | 8.76 | 0.0028095 | RE | 6
1.716 | 420 | 2 | 1.86 | 0.046367 | 65.6318 | 3.631 | 61 | 8.76 | 0.0044286 | RE | 6
0.90309 | 540 | 10 | 2.34 | 0.046367 | 65.6318 | 3.631 | 61 | 8.76 | 0.0043333 | RE | 6
1.3802 | 540 | 3 | 0.38 | 0.15051 | 57.605 | 4.531 | 52 | 86.7 | 0.0007037 | RE | 6
1.6128 | 840 | 1 | 0.67 | 0.15051 | 57.605 | 4.531 | 52 | 86.7 | 0.00079762 | RE | 6
1.0414 | 360 | 2 | 0.68 | 0.15051 | 57.605 | 4.531 | 52 | 86.7 | 0.0018889 | RE | 6
1.8195 | 105 | 2 | 0.71 | 0.15051 | 57.605 | 4.531 | 52 | 86.7 | 0.0067619 | RE | 6
1.301 | 900 | 3 | 0.77 | 0.15051 | 57.605 | 4.531 | 52 | 86.7 | 0.00085556 | RE | 6
1.6021 | 300 | 2 | 0.84 | 0.15051 | 57.605 | 4.531 | 52 | 86.7 | 0.0028 | RE | 6
1.4472 | 420 | 2 | 0.84 | 0.15051 | 57.605 | 4.531 | 52 | 86.7 | 0.002 | RE | 6
1.9638 | 435 | 2 | 0.94 | 0.15051 | 57.605 | 4.531 | 52 | 86.7 | 0.0021609 | RE | 6
1.2553 | 1450 | 1 | 1.48 | 0.15051 | 57.605 | 4.531 | 52 | 86.7 | 0.0010207 | RE | 6
1.5682 | 360 | 1 | 1.55 | 0.15051 | 57.605 | 4.531 | 52 | 86.7 | 0.0043056 | RE | 6
1.8808 | 660 | 6 | 1.77 | 0.15051 | 57.605 | 4.531 | 52 | 86.7 | 0.0026818 | RE | 6
1.3979 | 1260 | 3 | 3.28 | 0.15051 | 57.605 | 4.531 | 52 | 86.7 | 0.0026032 | RE | 6
1.8573 | 720 | 1 | 0.2 | 0.12257 | 44.0517 | 2.271 | 25 | 57 | 0.00027778 | RE | 6
1.7076 | 240 | 5 | 0.35 | 0.12257 | 44.0517 | 2.271 | 25 | 57 | 0.0014583 | RE | 6
1.7709 | 480 | 1 | 0.37 | 0.12257 | 44.0517 | 2.271 | 25 | 57 | 0.00077083 | RE | 6
1.7243 | 120 | 3 | 0.58 | 0.12257 | 44.0517 | 2.271 | 25 | 57 | 0.0048333 | RE | 6
1.5185 | 840 | 4 | 0.6 | 0.12257 | 44.0517 | 2.271 | 25 | 57 | 0.00071429 | RE | 6
1.6335 | 180 | 1 | 0.99 | 0.12257 | 44.0517 | 2.271 | 25 | 57 | 0.0055 | RE | 6
1.8808 | 1260 | 1 | 1.38 | 0.12257 | 44.0517 | 2.271 | 25 | 57 | 0.0010952 | RE | 6
1.2553 | 180 | 10.7 | 0.23 | 0.12148 | 44.0363 | 7.769 | 35 | 28 | 0.0012778 | RE | 6
1.8692 | 300 | 10.9 | 0.46 | 0.12148 | 44.0363 | 7.769 | 35 | 28 | 0.0015333 | RE | 6
1.2041 | 180 | 3 | 0.5 | 0.12148 | 44.0363 | 7.769 | 35 | 28 | 0.0027778 | RE | 6
2.1072 | 60 | 6 | 0.27 | 0.087345 | 43.9955 | 0.374 | 41.9 | 65.3 | 0.0045 | RE | 6
2.1761 | 60 | 3 | 0.28 | 0.087345 | 43.9955 | 0.374 | 41.9 | 65.3 | 0.0046667 | RE | 6
1.716 | 360 | 9 | 0.29 | 0.087345 | 43.9955 | 0.374 | 41.9 | 65.3 | 0.00080556 | RE | 6
1.8388 | 60 | 2 | 0.37 | 0.087345 | 43.9955 | 0.374 | 41.9 | 65.3 | 0.0061667 | RE | 6
1.8692 | 540 | 13 | 0.4 | 0.087345 | 43.9955 | 0.374 | 41.9 | 65.3 | 0.00074074 | RE | 6
1.4314 | 420 | 9 | 0.42 | 0.087345 | 43.9955 | 0.374 | 41.9 | 65.3 | 0.001 | RE | 6
1.3802 | 420 | 7 | 0.44 | 0.087345 | 43.9955 | 0.374 | 41.9 | 65.3 | 0.0010476 | RE | 6
1.9542 | 540 | 7 | 0.45 | 0.087345 | 43.9955 | 0.374 | 41.9 | 65.3 | 0.00083333 | RE | 6
1.9912 | 120 | 8 | 0.45 | 0.087345 | 43.9955 | 0.374 | 41.9 | 65.3 | 0.00375 | RE | 6
2.2201 | 60 | 3 | 0.48 | 0.087345 | 43.9955 | 0.374 | 41.9 | 65.3 | 0.008 | RE | 6
1.6902 | 180 | 9 | 0.53 | 0.087345 | 43.9955 | 0.374 | 41.9 | 65.3 | 0.0029444 | RE | 6
2.2355 | 300 | 4 | 0.59 | 0.087345 | 43.9955 | 0.374 | 41.9 | 65.3 | 0.0019667 | RE | 6
1.8808 | 480 | 3 | 0.77 | 0.087345 | 43.9955 | 0.374 | 41.9 | 65.3 | 0.0016042 | RE | 6
1.9823 | 120 | 26 | 0.78 | 0.087345 | 43.9955 | 0.374 | 41.9 | 65.3 | 0.0065 | RE | 6
1.6021 | 540 | 10 | 0.79 | 0.087345 | 43.9955 | 0.374 | 41.9 | 65.3 | 0.001463 | RE | 6
1.699 | 840 | 5 | 0.92 | 0.087345 | 43.9955 | 0.374 | 41.9 | 65.3 | 0.0010952 | RE | 6
1.8921 | 180 | 8 | 0.93 | 0.087345 | 43.9955 | 0.374 | 41.9 | 65.3 | 0.0051667 | RE | 6
0.60206 | 840 | 7 | 0.94 | 0.087345 | 43.9955 | 0.374 | 41.9 | 65.3 | 0.001119 | RE | 6
2.6415 | 120 | 30 | 1.21 | 0.087345 | 43.9955 | 0.374 | 41.9 | 65.3 | 0.010083 | RE | 6
2.4014 | 900 | 19 | 1.43 | 0.087345 | 43.9955 | 0.374 | 41.9 | 65.3 | 0.0015889 | RE | 6
1.7924 | 540 | 4 | 0.16 | 0.1234 | 36.15 | 3.182 | 47.4 | 160.6 | 0.0002963 | RE | 6
1.4771 | 240 | 8 | 0.24 | 0.1234 | 36.15 | 3.182 | 47.4 | 160.6 | 0.001 | RE | 6
2.0414 | 60 | 16 | 0.34 | 0.1234 | 36.15 | 3.182 | 47.4 | 160.6 | 0.0056667 | RE | 6
1.3617 | 420 | 9 | 0.41 | 0.1234 | 36.15 | 3.182 | 47.4 | 160.6 | 0.00097619 | RE | 6
1.6628 | 540 | 5 | 0.49 | 0.1234 | 36.15 | 3.182 | 47.4 | 160.6 | 0.00090741 | RE | 6
1.6721 | 300 | 5 | 0.51 | 0.1234 | 36.15 | 3.182 | 47.4 | 160.6 | 0.0017 | RE | 6
1.6128 | 180 | 6 | 0.56 | 0.1234 | 36.15 | 3.182 | 47.4 | 160.6 | 0.0031111 | RE | 6
1.5185 | 120 | 10 | 0.67 | 0.1234 | 36.15 | 3.182 | 47.4 | 160.6 | 0.0055833 | RE | 6
2.2742 | 960 | 3 | 0.68 | 0.1234 | 36.15 | 3.182 | 47.4 | 160.6 | 0.00070833 | RE | 6
2.1523 | 720 | 29 | 0.68 | 0.1234 | 36.15 | 3.182 | 47.4 | 160.6 | 0.00094444 | RE | 6
1.8921 | 420 | 3 | 0.74 | 0.1234 | 36.15 | 3.182 | 47.4 | 160.6 | 0.0017619 | RE | 6
1.2304 | 960 | 4 | 0.83 | 0.1234 | 36.15 | 3.182 | 47.4 | 160.6 | 0.00086458 | RE | 6
1.6128 | 540 | 12 | 0.83 | 0.1234 | 36.15 | 3.182 | 47.4 | 160.6 | 0.001537 | RE | 6
2.1004 | 180 | 8 | 0.88 | 0.1234 | 36.15 | 3.182 | 47.4 | 160.6 | 0.0048889 | RE | 6
1.1461 | 540 | 5 | 0.96 | 0.1234 | 36.15 | 3.182 | 47.4 | 160.6 | 0.0017778 | RE | 6
1.8195 | 540 | 16 | 1.1 | 0.1234 | 36.15 | 3.182 | 47.4 | 160.6 | 0.002037 | RE | 6
2.2227 | 480 | 7 | 1.28 | 0.1234 | 36.15 | 3.182 | 47.4 | 160.6 | 0.0026667 | RE | 6
2.3118 | 120 | 1 | 0.04 | 0.21 | 34.71 | 7.214 | 30 | 7590.4 | 0.00033333 | RE | 6
1.2788 | 60 | 1 | 0.3 | 0.21 | 34.71 | 7.214 | 30 | 7590.4 | 0.005 | RE | 6
1.5682 | 60 | 3 | 0.4 | 0.21 | 34.71 | 7.214 | 30 | 7590.4 | 0.0066667 | RE | 6
0.60206 | 240 | 4 | 0.6 | 0.21 | 34.71 | 7.214 | 30 | 7590.4 | 0.0025 | RE | 6
1.4314 | 840 | 12 | 1.02 | 0.21 | 34.71 | 7.214 | 30 | 7590.4 | 0.0012143 | RE | 6
2.3766 | 480 | 8 | 1.6 | 0.21 | 34.71 | 7.214 | 30 | 7590.4 | 0.0033333 | RE | 6
1.2788 | 60 | 7 | 0.01 | 0.1416 | 34.676 | 1.439 | 25 | 97 | 0.00016667 | RE | 6
1.1761 | 60 | 10 | 0.01 | 0.1416 | 34.676 | 1.439 | 25 | 97 | 0.00016667 | RE | 6
2.3243 | 240 | 11 | 0.18 | 0.1416 | 34.676 | 1.439 | 25 | 97 | 0.00075 | RE | 6
1.8808 | 480 | 7 | 0.2 | 0.1416 | 34.676 | 1.439 | 25 | 97 | 0.00041667 | RE | 6
1.3424 | 120 | 4 | 0.22 | 0.1416 | 34.676 | 1.439 | 25 | 97 | 0.0018333 | RE | 6
1.3979 | 480 | 3 | 0.32 | 0.1416 | 34.676 | 1.439 | 25 | 97 | 0.00066667 | RE | 6
0.60206 | 720 | 6 | 0.33 | 0.1416 | 34.676 | 1.439 | 25 | 97 | 0.00045833 | RE | 6
1.9912 | 120 | 5 | 0.34 | 0.1416 | 34.676 | 1.439 | 25 | 97 | 0.0028333 | RE | 6
1.6232 | 180 | 1 | 0.35 | 0.1416 | 34.676 | 1.439 | 25 | 97 | 0.0019444 | RE | 6
1.0792 | 420 | 7 | 0.52 | 0.1416 | 34.676 | 1.439 | 25 | 97 | 0.0012381 | RE | 6
1.7634 | 540 | 5 | 0.53 | 0.1416 | 34.676 | 1.439 | 25 | 97 | 0.00098148 | RE | 6
1.8451 | 420 | 3 | 0.57 | 0.1416 | 34.676 | 1.439 | 25 | 97 | 0.0013571 | RE | 6
1.9956 | 660 | 3 | 0.61 | 0.1416 | 34.676 | 1.439 | 25 | 97 | 0.00092424 | RE | 6
1.6435 | 720 | 9 | 0.64 | 0.1416 | 34.676 | 1.439 | 25 | 97 | 0.00088889 | RE | 6
1.1461 | 660 | 11 | 0.66 | 0.1416 | 34.676 | 1.439 | 25 | 97 | 0.001 | RE | 6
1.7924 | 720 | 4 | 0.68 | 0.1416 | 34.676 | 1.439 | 25 | 97 | 0.00094444 | RE | 6
1.2304 | 780 | 4 | 0.76 | 0.1416 | 34.676 | 1.439 | 25 | 97 | 0.00097436 | RE | 6
1.959 | 420 | 1 | 0.8 | 0.1416 | 34.676 | 1.439 | 25 | 97 | 0.0019048 | RE | 6
1.6812 | 540 | 12 | 0.8 | 0.1416 | 34.676 | 1.439 | 25 | 97 | 0.0014815 | RE | 6
1.8692 | 660 | 6 | 0.97 | 0.1416 | 34.676 | 1.439 | 25 | 97 | 0.0014697 | RE | 6
1.4771 | 900 | 6 | 1.27 | 0.1416 | 34.676 | 1.439 | 25 | 97 | 0.0014111 | RE | 6
1.9445 | 420 | 1 | 1.49 | 0.1416 | 34.676 | 1.439 | 25 | 97 | 0.0035476 | RE | 6
1.1461 | 900 | 1 | 1.57 | 0.1416 | 34.676 | 1.439 | 25 | 97 | 0.0017444 | RE | 6
1.6232 | 240 | 3 | 0.08 | 0.11642 | 28 | 7.512 | 10 | 10 | 0.00033333 | RE | 6
1.1818 | 30 | 3 | 0.1 | 0.17 | 28 | 2.231 | 50 | 73 | 0.0033333 | RE | 6
1.5024 | 30 | 5 | 0.1 | 0.17 | 28 | 2.231 | 50 | 73 | 0.0033333 | RE | 6
1.2553 | 600 | 6 | 0.18 | 0.13 | 28 | 2.262 | 39 | 35.3 | 0.0003 | RE | 6
1.6902 | 120 | 5 | 0.2 | 0.13 | 28 | 2.262 | 39 | 35.3 | 0.0016667 | RE | 6
1.0682 | 120 | 4 | 0.2 | 0.17 | 28 | 2.231 | 50 | 73 | 0.0016667 | RE | 6
1.4183 | 480 | 9 | 0.2 | 0.17 | 28 | 2.231 | 50 | 73 | 0.00041667 | RE | 6
1.5911 | 120 | 1 | 0.2 | 0.13 | 28 | 2.161 | 45 | 134 | 0.0016667 | RE | 6
1.7559 | 180 | 1 | 0.22 | 0.13 | 28 | 2.262 | 39 | 35.3 | 0.0012222 | RE | 6
1.4624 | 180 | 9.58 | 0.22 | 0.13 | 28 | 2.262 | 39 | 35.3 | 0.0012222 | RE | 6
1.1742 | 80 | 8 | 0.22 | 0.12 | 28 | 0.6 | 40 | 4.9421 | 0.00275 | RE | 6
1.4624 | 300 | 6 | 0.23 | 0.13 | 28 | 2.161 | 45 | 134 | 0.00076667 | RE | 6
1.1703 | 200 | 3 | 0.25 | 0.12 | 28 | 0.6 | 40 | 4.9421 | 0.00125 | RE | 6
1.6435 | 180 | 5 | 0.27 | 0.13 | 28 | 2.262 | 39 | 35.3 | 0.0015 | RE | 6
1.9777 | 120 | 2 | 0.28 | 0.13 | 28 | 2.161 | 45 | 134 | 0.0023333 | RE | 6
1.2788 | 660 | 4 | 0.29 | 0.13 | 28 | 2.262 | 39 | 35.3 | 0.00043939 | RE | 6
0.69897 | 120 | 5.9 | 0.3 | 0.18 | 28 | 7.282 | 20 | 12 | 0.0025 | RE | 6
2.2735 | 1020 | 1 | 0.3 | 0.17 | 28 | 2.231 | 50 | 73 | 0.00029412 | RE | 6
1.3692 | 180 | 2 | 0.3 | 0.17 | 28 | 2.231 | 50 | 73 | 0.0016667 | RE | 6
1.1139 | 150 | 4 | 0.31 | 0.12 | 28 | 0.6 | 40 | 4.9421 | 0.0020667 | RE | 6
1.1968 | 200 | 2 | 0.33 | 0.12 | 28 | 0.6 | 40 | 4.9421 | 0.00165 | RE | 6
1.3222 | 420 | 8 | 0.34 | 0.13 | 28 | 2.262 | 39 | 35.3 | 0.00080952 | RE | 6
1.4472 | 180 | 7 | 0.34 | 0.13 | 28 | 2.161 | 45 | 134 | 0.0018889 | RE | 6
1.2304 | 420 | 1 | 0.35 | 0.13 | 28 | 2.161 | 45 | 134 | 0.00083333 | RE | 6
0.46736 | 180 | 8 | 0.35 | 0.12 | 28 | 0.6 | 40 | 4.9421 | 0.0019444 | RE | 6
1.142 | 60 | 4 | 0.35 | 0.12 | 28 | 0.6 | 40 | 4.9421 | 0.0058333 | RE | 6
0.95424 | 780 | 2 | 0.36 | 0.13 | 28 | 2.262 | 39 | 35.3 | 0.00046154 | RE | 6
1.0934 | 245 | 1 | 0.36 | 0.12 | 28 | 0.6 | 40 | 4.9421 | 0.0014694 | RE | 6
2.2937 | 240 | 5 | 0.37 | 0.12 | 28 | 0.6 | 40 | 4.9421 | 0.0015417 | RE | 6
1.6665 | 15 | 7 | 0.37 | 0.12 | 28 | 0.6 | 40 | 4.9421 | 0.024667 | RE | 6
1.7853 | 420 | 6 | 0.38 | 0.13 | 28 | 2.262 | 39 | 35.3 | 0.00090476 | RE | 6
1.5315 | 120 | 6 | 0.4 | 0.13 | 28 | 2.161 | 45 | 134 | 0.0033333 | RE | 6
1.9085 | 120 | 7 | 0.4 | 0.13 | 28 | 2.161 | 45 | 134 | 0.0033333 | RE | 6
1.8451 | 480 | 7 | 0.43 | 0.13 | 28 | 2.262 | 39 | 35.3 | 0.00089583 | RE | 6
1.3617 | 180 | 12 | 0.46 | 0.13 | 28 | 2.262 | 39 | 35.3 | 0.0025556 | RE | 6
1.2617 | 305 | 3 | 0.46 | 0.12 | 28 | 0.6 | 40 | 4.9421 | 0.0015082 | RE | 6
1.3655 | 300 | 1 | 0.47 | 0.12 | 28 | 0.6 | 40 | 4.9421 | 0.0015667 | RE | 6
1.7404 | 480 | 10 | 0.5 | 0.17 | 28 | 2.231 | 50 | 73 | 0.0010417 | RE | 6
1.2553 | 300 | 9 | 0.51 | 0.13 | 28 | 2.262 | 39 | 35.3 | 0.0017 | RE | 6
1.4346 | 100 | 1 | 0.52 | 0.12 | 28 | 0.6 | 40 | 4.9421 | 0.0052 | RE | 6
2.5682 | 60 | 12.7 | 0.55 | 0.18 | 28 | 7.282 | 20 | 12 | 0.0091667 | RE | 6
1.5051 | 840 | 3 | 0.55 | 0.13 | 28 | 2.262 | 39 | 35.3 | 0.00065476 | RE | 6
2.2201 | 240 | 7 | 0.56 | 0.11642 | 28 | 7.512 | 10 | 10 | 0.0023333 | RE | 6
1.7324 | 240 | 18 | 0.59 | 0.13 | 28 | 2.262 | 39 | 35.3 | 0.0024583 | RE | 6
1.3424 | 480 | 5 | 0.59 | 0.13 | 28 | 2.161 | 45 | 134 | 0.0012292 | RE | 6
1.5015 | 205 | 7 | 0.59 | 0.12 | 28 | 0.6 | 40 | 4.9421 | 0.0028781 | RE | 6
1.1987 | 240 | 2 | 0.6 | 0.17 | 28 | 2.231 | 50 | 73 | 0.0025 | RE | 6
1.5088 | 720 | 8 | 0.61 | 0.12 | 28 | 0.6 | 40 | 4.9421 | 0.00084722 | RE | 6
1.0745 | 390 | 2 | 0.62 | 0.12 | 28 | 0.6 | 40 | 4.9421 | 0.0015897 | RE | 6
2 | 480 | 1 | 0.65 | 0.13 | 28 | 2.161 | 45 | 134 | 0.0013542 | RE | 6
1.7404 | 600 | 2 | 0.66 | 0.13 | 28 | 2.262 | 39 | 35.3 | 0.0011 | RE | 6
1.5141 | 480 | 1 | 0.68 | 0.12 | 28 | 0.6 | 40 | 4.9421 | 0.0014167 | RE | 6
1.6395 | 660 | 4 | 0.7 | 0.17 | 28 | 2.231 | 50 | 73 | 0.0010606 | RE | 6
1.4314 | 780 | 4.25 | 0.71 | 0.13 | 28 | 2.262 | 39 | 35.3 | 0.00091026 | RE | 6
1.1703 | 180 | 2 | 0.78 | 0.12 | 28 | 0.6 | 40 | 4.9421 | 0.0043333 | RE | 6
1.2553 | 180 | 3 | 0.8 | 0.13 | 28 | 2.161 | 45 | 134 | 0.0044444 | RE | 6
1.5051 | 60 | 4 | 0.8 | 0.13 | 28 | 2.161 | 45 | 134 | 0.013333 | RE | 6
1.3617 | 960 | 2 | 0.81 | 0.13 | 28 | 2.262 | 39 | 35.3 | 0.00084375 | RE | 6
1.6824 | 480 | 3 | 0.81969 | 0.12 | 28 | 0.6 | 40 | 4.9421 | 0.0017077 | RE | 6
0.98811 | 80 | 8 | 0.82 | 0.12 | 28 | 0.6 | 40 | 4.9421 | 0.01025 | RE | 6
1.716 | 480 | 4 | 0.89 | 0.13 | 28 | 2.262 | 39 | 35.3 | 0.0018542 | RE | 6
1.7324 | 240 | 5 | 0.9 | 0.11642 | 28 | 7.512 | 10 | 10 | 0.00375 | RE | 6
1.5798 | 180 | 9 | 0.95 | 0.13 | 28 | 2.262 | 39 | 35.3 | 0.0052778 | RE | 6
1.6739 | 540 | 2 | 1 | 0.17 | 28 | 2.231 | 50 | 73 | 0.0018519 | RE | 6
0.96848 | 600 | 2 | 1 | 0.17 | 28 | 2.231 | 50 | 73 | 0.0016667 | RE | 6
2.0453 | 1080 | 3 | 1 | 0.13 | 28 | 2.161 | 45 | 134 | 0.00092593 | RE | 6
2.4378 | 420 | 7 | 1.05 | 0.13 | 28 | 2.161 | 45 | 134 | 0.0025 | RE | 6
2.0334 | 470 | 9 | 1.08 | 0.12 | 28 | 0.6 | 40 | 4.9421 | 0.0022979 | RE | 6
1.5911 | 600 | 4 | 1.1 | 0.13 | 28 | 2.161 | 45 | 134 | 0.0018333 | RE | 6
1.5315 | 200 | 3 | 1.12 | 0.12 | 28 | 0.6 | 40 | 4.9421 | 0.0056 | RE | 6
0.23888 | 360 | 12 | 1.16 | 0.12 | 28 | 0.6 | 40 | 4.9421 | 0.0032222 | RE | 6
1.2355 | 300 | 1 | 1.18 | 0.12 | 28 | 0.6 | 40 | 4.9421 | 0.0039333 | RE | 6
1.7076 | 60 | 1 | 1.21 | 0.13 | 28 | 2.262 | 39 | 35.3 | 0.020167 | RE | 6
1.5498 | 100 | 5 | 1.23 | 0.12 | 28 | 0.6 | 40 | 4.9421 | 0.0123 | RE | 6
1.8513 | 420 | 4 | 1.25 | 0.13 | 28 | 2.262 | 39 | 35.3 | 0.0029762 | RE | 6
1.3345 | 180 | 1 | 1.37 | 0.12 | 28 | 0.6 | 40 | 4.9421 | 0.0076111 | RE | 6
1.1163 | 50 | 1 | 1.42 | 0.12 | 28 | 0.6 | 40 | 4.9421 | 0.0284 | RE | 6
2.0212 | 180 | 6 | 1.52 | 0.13 | 28 | 2.262 | 39 | 35.3 | 0.0084444 | RE | 6
1.7924 | 840 | 5 | 1.6 | 0.13 | 28 | 2.161 | 45 | 134 | 0.0019048 | RE | 6
1.1664 | 210 | 2 | 1.69 | 0.12 | 28 | 0.6 | 40 | 4.9421 | 0.0080476 | RE | 6
1.0596 | 540 | 3 | 1.71 | 0.12 | 28 | 0.6 | 40 | 4.9421 | 0.0031667 | RE | 6
1.9741 | 420 | 5 | 1.8 | 0.17 | 28 | 2.231 | 50 | 73 | 0.0042857 | RE | 6
1.5682 | 600 | 5 | 1.88 | 0.13 | 28 | 2.161 | 45 | 134 | 0.0031333 | RE | 6
1.7924 | 780 | 2.8 | 2.47 | 0.18 | 28 | 7.282 | 20 | 12 | 0.0031667 | RE | 6
1.1761 | 1020 | 7 | 5.65 | 0.13 | 28 | 2.161 | 45 | 134 | 0.0055392 | RE | 6
1.5441 | 840 | 6 | 5.7 | 0.13 | 28 | 2.262 | 39 | 35.3 | 0.0067857 | RE | 6
1.2304 | 60 | 5 | 0.02 | 0.11307 | 27.888 | 7.553 | 50 | 10 | 0.00033333 | RE | 6
1.3909 | 240 | 3 | 0.07 | 0.11307 | 27.888 | 7.553 | 50 | 10 | 0.00029167 | RE | 6
1.2041 | 180 | 7 | 0.08 | 0.11307 | 27.888 | 7.553 | 50 | 10 | 0.00044444 | RE | 6
1.2788 | 60 | 6 | 0.1 | 0.11307 | 27.888 | 7.553 | 50 | 10 | 0.0016667 | RE | 6
0.8451 | 240 | 3 | 0.15 | 0.11307 | 27.888 | 7.553 | 50 | 10 | 0.000625 | RE | 6
1.2788 | 120 | 10 | 0.16 | 0.11307 | 27.888 | 7.553 | 50 | 10 | 0.0013333 | RE | 6
1.0792 | 60 | 5 | 0.19 | 0.11307 | 27.888 | 7.553 | 50 | 10 | 0.0031667 | RE | 6
1.1139 | 420 | 4 | 0.2 | 0.11307 | 27.888 | 7.553 | 50 | 10 | 0.00047619 | RE | 6
2.4976 | 240 | 7 | 0.74 | 0.11307 | 27.888 | 7.553 | 50 | 10 | 0.0030833 | RE | 6
1 | 240 | 5 | 0.9 | 0.11307 | 27.888 | 7.553 | 50 | 10 | 0.00375 | RE | 6
1.5563 | 60 | 4 | 0.15 | 0.13771 | 27.797 | 2.161 | 70 | 18 | 0.0025 | RE | 6
1.4314 | 420 | 1 | 0.22 | 0.13771 | 27.797 | 2.161 | 70 | 18 | 0.00052381 | RE | 6
2.2742 | 300 | 6 | 0.23 | 0.13771 | 27.797 | 2.161 | 70 | 18 | 0.00076667 | RE | 6
1.7559 | 120 | 2 | 0.28 | 0.13771 | 27.797 | 2.161 | 70 | 18 | 0.0023333 | RE | 6
1.3424 | 600 | 5 | 0.28 | 0.13771 | 27.797 | 2.161 | 70 | 18 | 0.00046667 | RE | 6
1.6532 | 180 | 7 | 0.34 | 0.13771 | 27.797 | 2.161 | 70 | 18 | 0.0018889 | RE | 6
0.69897 | 120 | 3 | 0.38 | 0.13771 | 27.797 | 2.161 | 70 | 18 | 0.0031667 | RE | 6
1.6335 | 120 | 7 | 0.45 | 0.13771 | 27.797 | 2.161 | 70 | 18 | 0.00375 | RE | 6
2.1303 | 480 | 1 | 0.46 | 0.13771 | 27.797 | 2.161 | 70 | 18 | 0.00095833 | RE | 6
1.1461 | 120 | 7 | 0.46 | 0.13771 | 27.797 | 2.161 | 70 | 18 | 0.0038333 | RE | 6
1.4624 | 480 | 5 | 0.59 | 0.13771 | 27.797 | 2.161 | 70 | 18 | 0.0012292 | RE | 6
0.69897 | 900 | 2 | 0.84 | 0.13771 | 27.797 | 2.161 | 70 | 18 | 0.00093333 | RE | 6
1.3617 | 600 | 4 | 0.93 | 0.13771 | 27.797 | 2.161 | 70 | 18 | 0.00155 | RE | 6
1.9085 | 420 | 7 | 0.95 | 0.13771 | 27.797 | 2.161 | 70 | 18 | 0.0022619 | RE | 6
1.3424 | 840 | 5 | 1.32 | 0.13771 | 27.797 | 2.161 | 70 | 18 | 0.0015714 | RE | 6
1.3424 | 600 | 5 | 1.88 | 0.13771 | 27.797 | 2.161 | 70 | 18 | 0.0031333 | RE | 6
0.77815 | 1020 | 7 | 4.03 | 0.13771 | 27.797 | 2.161 | 70 | 18 | 0.003951 | RE | 6
0.60206 | 60 | 1 | 0.02 | 0.12553 | 27.5939 | 2.883 | 20 | 13.5 | 0.00033333 | RE | 6
0.69897 | 60 | 5 | 0.02 | 0.12553 | 27.5939 | 2.883 | 20 | 13.5 | 0.00033333 | RE | 6
0.95424 | 60 | 5 | 0.02 | 0.12553 | 27.5939 | 2.883 | 20 | 13.5 | 0.00033333 | RE | 6
0.60206 | 60 | 5 | 0.04 | 0.12553 | 27.5939 | 2.883 | 20 | 13.5 | 0.00066667 | RE | 6
0.47712 | 120 | 10 | 0.06 | 0.12553 | 27.5939 | 2.883 | 20 | 13.5 | 0.0005 | RE | 6
1.2788 | 60 | 6 | 0.07 | 0.12553 | 27.5939 | 2.883 | 20 | 13.5 | 0.0011667 | RE | 6
0.47712 | 180 | 7 | 0.125 | 0.12553 | 27.5939 | 2.883 | 20 | 13.5 | 0.00069444 | RE | 6
0.47712 | 240 | 3 | 0.2 | 0.12553 | 27.5939 | 2.883 | 20 | 13.5 | 0.00083333 | RE | 6
1.716 | 300 | 4 | 0.58 | 0.12553 | 27.5939 | 2.883 | 20 | 13.5 | 0.0019333 | RE | 6
1.7076 | 360 | 1 | 1.1 | 0.12553 | 27.5939 | 2.883 | 20 | 13.5 | 0.0030556 | RE | 6
0 | 420 | 4 | 1.3 | 0.12553 | 27.5939 | 2.883 | 20 | 13.5 | 0.0030952 | RE | 6
2.1959 | 60 | 1 | 0.02 | 0.17907 | 27.1721 | 1.321 | 25 | 39 | 0.00033333 | RE | 6
1.9638 | 60 | 4 | 0.14 | 0.17907 | 27.1721 | 1.321 | 25 | 39 | 0.0023333 | RE | 6
1.3802 | 60 | 7 | 0.14 | 0.17907 | 27.1721 | 1.321 | 25 | 39 | 0.0023333 | RE | 6
1.9243 | 300 | 11 | 0.26 | 0.17907 | 27.1721 | 1.321 | 25 | 39 | 0.00086667 | RE | 6
2.0043 | 300 | 5 | 0.31 | 0.17907 | 27.1721 | 1.321 | 25 | 39 | 0.0010333 | RE | 6
0.60206 | 120 | 6 | 0.33 | 0.17907 | 27.1721 | 1.321 | 25 | 39 | 0.00275 | RE | 6
2.179 | 60 | 7 | 0.33 | 0.17907 | 27.1721 | 1.321 | 25 | 39 | 0.0055 | RE | 6
1.8921 | 300 | 1 | 0.36 | 0.17907 | 27.1721 | 1.321 | 25 | 39 | 0.0012 | RE | 6
2.3598 | 480 | 4 | 0.36 | 0.17907 | 27.1721 | 1.321 | 25 | 39 | 0.00075 | RE | 6
2.3598 | 480 | 4 | 0.36 | 0.17907 | 27.1721 | 1.321 | 25 | 39 | 0.00075 | RE | 6
1.4472 | 720 | 5 | 0.43 | 0.17907 | 27.1721 | 1.321 | 25 | 39 | 0.00059722 | RE | 6
1.5051 | 240 | 5 | 0.46 | 0.17907 | 27.1721 | 1.321 | 25 | 39 | 0.0019167 | RE | 6
1.7076 | 120 | 5 | 0.5 | 0.17907 | 27.1721 | 1.321 | 25 | 39 | 0.0041667 | RE | 6
1.6335 | 420 | 7 | 0.52 | 0.17907 | 27.1721 | 1.321 | 25 | 39 | 0.0012381 | RE | 6
2.1072 | 300 | 10 | 0.61 | 0.17907 | 27.1721 | 1.321 | 25 | 39 | 0.0020333 | RE | 6
1.9445 | 540 | 2 | 0.64 | 0.17907 | 27.1721 | 1.321 | 25 | 39 | 0.0011852 | RE | 6
2.1931 | 300 | 13 | 0.66 | 0.17907 | 27.1721 | 1.321 | 25 | 39 | 0.0022 | RE | 6
1.4771 | 420 | 1 | 0.8 | 0.17907 | 27.1721 | 1.321 | 25 | 39 | 0.0019048 | RE | 6
1.5563 | 120 | 5 | 0.81 | 0.17907 | 27.1721 | 1.321 | 25 | 39 | 0.00675 | RE | 6
1.6532 | 660 | 4 | 0.82 | 0.17907 | 27.1721 | 1.321 | 25 | 39 | 0.0012424 | RE | 6
1.9031 | 180 | 3 | 0.84 | 0.17907 | 27.1721 | 1.321 | 25 | 39 | 0.0046667 | RE | 6
1.5185 | 780 | 2 | 0.87 | 0.17907 | 27.1721 | 1.321 | 25 | 39 | 0.0011154 | RE | 6
1.9823 | 480 | 13 | 0.9 | 0.17907 | 27.1721 | 1.321 | 25 | 39 | 0.001875 | RE | 6
1.9823 | 480 | 13 | 0.9 | 0.17907 | 27.1721 | 1.321 | 25 | 39 | 0.001875 | RE | 6
1.6532 | 120 | 5 | 0.97 | 0.17907 | 27.1721 | 1.321 | 25 | 39 | 0.0080833 | RE | 6
2.1875 | 360 | 4 | 1.01 | 0.17907 | 27.1721 | 1.321 | 25 | 39 | 0.0028056 | RE | 6
1.301 | 480 | 1 | 1.07 | 0.17907 | 27.1721 | 1.321 | 25 | 39 | 0.0022292 | RE | 6
1.6335 | 960 | 5 | 1.09 | 0.17907 | 27.1721 | 1.321 | 25 | 39 | 0.0011354 | RE | 6
1.4314 | 1020 | 5 | 1.16 | 0.17907 | 27.1721 | 1.321 | 25 | 39 | 0.0011373 | RE | 6
1.3979 | 780 | 6 | 1.27 | 0.17907 | 27.1721 | 1.321 | 25 | 39 | 0.0016282 | RE | 6
0.47712 | 900 | 1 | 1.57 | 0.17907 | 27.1721 | 1.321 | 25 | 39 | 0.0017444 | RE | 6
0.47712 | 900 | 1 | 1.57 | 0.17907 | 27.1721 | 1.321 | 25 | 39 | 0.0017444 | RE | 6
1.9445 | 360 | 13 | 1.88 | 0.17907 | 27.1721 | 1.321 | 25 | 39 | 0.0052222 | RE | 6
2.2856 | 540 | 6 | 3.16 | 0.17907 | 27.1721 | 1.321 | 25 | 39 | 0.0058519 | RE | 6
1.9138 | 120 | 6 | 0.13 | 0.14293 | 26.6808 | 1.267 | 35 | 53.5 | 0.0010833 | RE | 6
1.301 | 600 | 6 | 0.18 | 0.14293 | 26.6808 | 1.267 | 35 | 53.5 | 0.0003 | RE | 6
1.415 | 180 | 9.58 | 0.22 | 0.14293 | 26.6808 | 1.267 | 35 | 53.5 | 0.0012222 | RE | 6
1.301 | 480 | 8 | 0.25 | 0.14293 | 26.6808 | 1.267 | 35 | 53.5 | 0.00052083 | RE | 6
1.1461 | 660 | 4 | 0.29 | 0.14293 | 26.6808 | 1.267 | 35 | 53.5 | 0.00043939 | RE | 6
1.3222 | 780 | 4 | 0.3 | 0.14293 | 26.6808 | 1.267 | 35 | 53.5 | 0.00038462 | RE | 6
1.3979 | 420 | 8 | 0.34 | 0.14293 | 26.6808 | 1.267 | 35 | 53.5 | 0.00080952 | RE | 6
0.77815 | 240 | 5 | 0.38 | 0.14293 | 26.6808 | 1.267 | 35 | 53.5 | 0.0015833 | RE | 6
1.6021 | 480 | 7 | 0.43 | 0.14293 | 26.6808 | 1.267 | 35 | 53.5 | 0.00089583 | RE | 6
1.2304 | 180 | 4 | 0.45 | 0.14293 | 26.6808 | 1.267 | 35 | 53.5 | 0.0025 | RE | 6
1.2788 | 300 | 9 | 0.51 | 0.14293 | 26.6808 | 1.267 | 35 | 53.5 | 0.0017 | RE | 6
1 | 480 | 1 | 0.68 | 0.14293 | 26.6808 | 1.267 | 35 | 53.5 | 0.0014167 | RE | 6
1.4472 | 780 | 4.25 | 0.71 | 0.14293 | 26.6808 | 1.267 | 35 | 53.5 | 0.00091026 | RE | 6
1 | 420 | 1 | 0.8 | 0.14293 | 26.6808 | 1.267 | 35 | 53.5 | 0.0019048 | RE | 6
0.95424 | 780 | 3 | 0.81 | 0.14293 | 26.6808 | 1.267 | 35 | 53.5 | 0.0010385 | RE | 6
1.2553 | 540 | 5 | 0.83 | 0.14293 | 26.6808 | 1.267 | 35 | 53.5 | 0.001537 | RE | 6
1 | 720 | 7 | 0.98 | 0.14293 | 26.6808 | 1.267 | 35 | 53.5 | 0.0013611 | RE | 6
1.8062 | 420 | 4 | 1.25 | 0.14293 | 26.6808 | 1.267 | 35 | 53.5 | 0.0029762 | RE | 6
2.0934 | 180 | 6 | 1.52 | 0.14293 | 26.6808 | 1.267 | 35 | 53.5 | 0.0084444 | RE | 6
1.0792 | 1440 | 8 | 3.67 | 0.14293 | 26.6808 | 1.267 | 35 | 53.5 | 0.0025486 | RE | 6
1.4914 | 840 | 6 | 5.7 | 0.14293 | 26.6808 | 1.267 | 35 | 53.5 | 0.0067857 | RE | 6
1.5185 | 180 | 3 | 0.24 | 0.12392 | 26.6156 | 1.211 | 25 | 35 | 0.0013333 | RE | 6
1.301 | 60 | 4 | 0.24 | 0.12392 | 26.6156 | 1.211 | 25 | 35 | 0.004 | RE | 6
1.6435 | 120 | 7 | 0.28 | 0.12392 | 26.6156 | 1.211 | 25 | 35 | 0.0023333 | RE | 6
1.0792 | 720 | 6 | 0.33 | 0.12392 | 26.6156 | 1.211 | 25 | 35 | 0.00045833 | RE | 6
1.2041 | 180 | 7 | 0.34 | 0.12392 | 26.6156 | 1.211 | 25 | 35 | 0.0018889 | RE | 6
2.233 | 120 | 1 | 0.37 | 0.12392 | 26.6156 | 1.211 | 25 | 35 | 0.0030833 | RE | 6
1.9445 | 480 | 1 | 0.42 | 0.12392 | 26.6156 | 1.211 | 25 | 35 | 0.000875 | RE | 6
1.0414 | 180 | 14 | 0.46 | 0.12392 | 26.6156 | 1.211 | 25 | 35 | 0.0025556 | RE | 6
1.5563 | 540 | 5 | 0.54 | 0.12392 | 26.6156 | 1.211 | 25 | 35 | 0.001 | RE | 6
0.90309 | 480 | 5 | 0.59 | 0.12392 | 26.6156 | 1.211 | 25 | 35 | 0.0012292 | RE | 6
1.2304 | 480 | 9 | 0.64 | 0.12392 | 26.6156 | 1.211 | 25 | 35 | 0.0013333 | RE | 6
2.2648 | 420 | 7 | 0.7 | 0.12392 | 26.6156 | 1.211 | 25 | 35 | 0.0016667 | RE | 6
0.77815 | 600 | 4 | 1.03 | 0.12392 | 26.6156 | 1.211 | 25 | 35 | 0.0017167 | RE | 6
1.2553 | 600 | 5 | 1.88 | 0.12392 | 26.6156 | 1.211 | 25 | 35 | 0.0031333 | RE | 6
0.69897 | 1020 | 7 | 4.23 | 0.12392 | 26.6156 | 1.211 | 25 | 35 | 0.0041471 | RE | 6
0.95424 | 60 | 12 | 0.095 | 0.11246 | 26.4397 | 5.713 | 20 | 13 | 0.0015833 | RE | 6
1.0792 | 480 | 3.5 | 0.1 | 0.11246 | 26.4397 | 5.713 | 20 | 13 | 0.00020833 | RE | 6
1.5563 | 420 | 8 | 0.1 | 0.11246 | 26.4397 | 5.713 | 20 | 13 | 0.0002381 | RE | 6
1.8195 | 540 | 3.5 | 0.14 | 0.11246 | 26.4397 | 5.713 | 20 | 13 | 0.00025926 | RE | 6
1 | 120 | 3.2917 | 0.15 | 0.11246 | 26.4397 | 5.713 | 20 | 13 | 0.00125 | RE | 6
0.90309 | 120 | 3.8333 | 0.19 | 0.11246 | 26.4397 | 5.713 | 20 | 13 | 0.0015833 | RE | 6
1.3979 | 480 | 5.25 | 0.3 | 0.11246 | 26.4397 | 5.713 | 20 | 13 | 0.000625 | RE | 6
1.9731 | 240 | 5 | 0.35 | 0.11246 | 26.4397 | 5.713 | 20 | 13 | 0.0014583 | RE | 6
1.2455 | 480 | 6.375 | 0.4 | 0.11246 | 26.4397 | 5.713 | 20 | 13 | 0.00083333 | RE | 6
1.1461 | 60 | 15.5 | 0.41 | 0.11246 | 26.4397 | 5.713 | 20 | 13 | 0.0068333 | RE | 6
1.301 | 1140 | 13.9167 | 0.5 | 0.11246 | 26.4397 | 5.713 | 20 | 13 | 0.0004386 | RE | 6
1.8808 | 180 | 4.7917 | 0.68 | 0.11246 | 26.4397 | 5.713 | 20 | 13 | 0.0037778 | RE | 6
2.281 | 240 | 3 | 0.03 | 0.11898 | 25.3481 | 1.117 | 36 | 101.1 | 0.000125 | RE | 6
1.2553 | 60 | 4 | 0.13 | 0.11898 | 25.3481 | 1.117 | 36 | 101.1 | 0.0021667 | RE | 6
1.2788 | 420 | 8 | 0.15 | 0.11898 | 25.3481 | 1.117 | 36 | 101.1 | 0.00035714 | RE | 6
1.7404 | 120 | 8 | 0.24 | 0.11898 | 25.3481 | 1.117 | 36 | 101.1 | 0.002 | RE | 6
1.1139 | 180 | 4 | 0.25 | 0.11898 | 25.3481 | 1.117 | 36 | 101.1 | 0.0013889 | RE | 6
0.60206 | 120 | 12 | 0.31 | 0.11898 | 25.3481 | 1.117 | 36 | 101.1 | 0.0025833 | RE | 6
1 | 240 | 5 | 0.38 | 0.11898 | 25.3481 | 1.117 | 36 | 101.1 | 0.0015833 | RE | 6
1.6021 | 480 | 7 | 0.39 | 0.11898 | 25.3481 | 1.117 | 36 | 101.1 | 0.0008125 | RE | 6
1.4624 | 480 | 8 | 0.41 | 0.11898 | 25.3481 | 1.117 | 36 | 101.1 | 0.00085417 | RE | 6
1.6128 | 780 | 4 | 0.42 | 0.11898 | 25.3481 | 1.117 | 36 | 101.1 | 0.00053846 | RE | 6
1.5682 | 300 | 9 | 0.51 | 0.11898 | 25.3481 | 1.117 | 36 | 101.1 | 0.0017 | RE | 6
1.1461 | 840 | 3 | 0.55 | 0.11898 | 25.3481 | 1.117 | 36 | 101.1 | 0.00065476 | RE | 6
0.77815 | 780 | 2 | 0.61 | 0.11898 | 25.3481 | 1.117 | 36 | 101.1 | 0.00078205 | RE | 6
1.6532 | 780 | 4.25 | 0.71 | 0.11898 | 25.3481 | 1.117 | 36 | 101.1 | 0.00091026 | RE | 6
1.5441 | 540 | 5 | 0.87 | 0.11898 | 25.3481 | 1.117 | 36 | 101.1 | 0.0016111 | RE | 6
1.0792 | 480 | 4 | 0.89 | 0.11898 | 25.3481 | 1.117 | 36 | 101.1 | 0.0018542 | RE | 6
1.7404 | 480 | 4 | 0.89 | 0.11898 | 25.3481 | 1.117 | 36 | 101.1 | 0.0018542 | RE | 6
1.5441 | 480 | 1 | 0.96 | 0.11898 | 25.3481 | 1.117 | 36 | 101.1 | 0.002 | RE | 6
2.2504 | 180 | 6 | 1.14 | 0.11898 | 25.3481 | 1.117 | 36 | 101.1 | 0.0063333 | RE | 6
2.5478 | 420 | 4 | 1.25 | 0.11898 | 25.3481 | 1.117 | 36 | 101.1 | 0.0029762 | RE | 6
1.6335 | 780 | 3 | 1.29 | 0.11898 | 25.3481 | 1.117 | 36 | 101.1 | 0.0016538 | RE | 6
1.2553 | 960 | 8 | 3.29 | 0.11898 | 25.3481 | 1.117 | 36 | 101.1 | 0.0034271 | RE | 6
1.2788 | 840 | 6 | 5.7 | 0.11898 | 25.3481 | 1.117 | 36 | 101.1 | 0.0067857 | RE | 6
0.84261 | 60 | 2 | 0.23 | 0.16709 | 23.7913 | 3.539 | 40 | 50 | 0.0038333 | RE | 6
1.8388 | 30 | 2 | 0.1 | 0.097561 | 23.6933 | 4.764 | 80 | 154 | 0.0033333 | RE | 6
1.8921 | 180 | 4 | 0.15 | 0.097561 | 23.6933 | 4.764 | 80 | 154 | 0.00083333 | RE | 6
1.7243 | 240 | 5 | 0.36 | 0.097561 | 23.6933 | 4.764 | 80 | 154 | 0.0015 | RE | 6
2.8663 | 60 | 8 | 0.4 | 0.097561 | 23.6933 | 4.764 | 80 | 154 | 0.0066667 | RE | 6
1.6721 | 1020 | 5 | 0.71 | 0.097561 | 23.6933 | 4.764 | 80 | 154 | 0.00069608 | RE | 6
2.6444 | 60 | 3 | 1.05 | 0.097561 | 23.6933 | 4.764 | 80 | 154 | 0.0175 | RE | 6
1.0414 | 180 | 10 | 0.13 | 0.127 | 23.4892 | 8.909 | 15 | 125 | 0.00072222 | RE | 6
2.2878 | 60 | 1 | 0.15 | 0.127 | 23.4892 | 8.909 | 15 | 125 | 0.0025 | RE | 6
1.301 | 60 | 1 | 0.21 | 0.127 | 23.4892 | 8.909 | 15 | 125 | 0.0035 | RE | 6
2.5587 | 120 | 1 | 0.24 | 0.127 | 23.4892 | 8.909 | 15 | 125 | 0.002 | RE | 6
0.90309 | 540 | 4 | 0.32 | 0.127 | 23.4892 | 8.909 | 15 | 125 | 0.00059259 | RE | 6
2.2041 | 240 | 3 | 0.37 | 0.127 | 23.4892 | 8.909 | 15 | 125 | 0.0015417 | RE | 6
1.8976 | 240 | 4 | 0.38 | 0.127 | 23.4892 | 8.909 | 15 | 125 | 0.0015833 | RE | 6
1.716 | 480 | 4 | 0.4 | 0.127 | 23.4892 | 8.909 | 15 | 125 | 0.00083333 | RE | 6
0.8451 | 180 | 12 | 0.4 | 0.127 | 23.4892 | 8.909 | 15 | 125 | 0.0022222 | RE | 6
2.8865 | 180 | 14 | 0.46 | 0.127 | 23.4892 | 8.909 | 15 | 125 | 0.0025556 | RE | 6
2.6138 | 60 | 1 | 0.48 | 0.127 | 23.4892 | 8.909 | 15 | 125 | 0.008 | RE | 6
2.5563 | 120 | 2 | 0.57 | 0.127 | 23.4892 | 8.909 | 15 | 125 | 0.00475 | RE | 6
2.3243 | 360 | 1 | 0.63 | 0.127 | 23.4892 | 8.909 | 15 | 125 | 0.00175 | RE | 6
3.0531 | 420 | 5 | 1.08 | 0.127 | 23.4892 | 8.909 | 15 | 125 | 0.0025714 | RE | 6
1.9031 | 1200 | 6 | 1.21 | 0.127 | 23.4892 | 8.909 | 15 | 125 | 0.0010083 | RE | 6
2.659 | 900 | 8 | 1.38 | 0.127 | 23.4892 | 8.909 | 15 | 125 | 0.0015333 | RE | 6
1.4472 | 120 | 5 | 0.23 | 0.16121 | 23.3473 | 1.602 | 25 | 130 | 0.0019167 | RE | 6
1.699 | 480 | 5 | 0.31 | 0.16121 | 23.3473 | 1.602 | 25 | 130 | 0.00064583 | RE | 6
1.8921 | 600 | 4 | 0.36 | 0.16121 | 23.3473 | 1.602 | 25 | 130 | 0.0006 | RE | 6
1.6232 | 480 | 6 | 0.62 | 0.16121 | 23.3473 | 1.602 | 25 | 130 | 0.0012917 | RE | 6
2.0645 | 180 | 7 | 0.85 | 0.16121 | 23.3473 | 1.602 | 25 | 130 | 0.0047222 | RE | 6
1.4624 | 360 | 2 | 1.07 | 0.16121 | 23.3473 | 1.602 | 25 | 130 | 0.0029722 | RE | 6
1.3424 | 480 | 4 | 1.32 | 0.16121 | 23.3473 | 1.602 | 25 | 130 | 0.00275 | RE | 6
1.7634 | 1260 | 1 | 1.88 | 0.16121 | 23.3473 | 1.602 | 25 | 130 | 0.0014921 | RE | 6
0.77815 | 60 | 12 | 0.1 | 0.19 | 23.29 | 7.07 | 74 | 3.3 | 0.0016667 | RE | 6
1.6628 | 180 | 2 | 0.04 | 0.094334 | 23.1596 | 8.673 | 31 | 95.1 | 0.00022222 | RE | 6
2.2878 | 120 | 2 | 0.08 | 0.094334 | 23.1596 | 8.673 | 31 | 95.1 | 0.00066667 | RE | 6
1.8573 | 420 | 5 | 0.08 | 0.094334 | 23.1596 | 8.673 | 31 | 95.1 | 0.00019048 | RE | 6
2.0253 | 60 | 8 | 0.08 | 0.094334 | 23.1596 | 8.673 | 31 | 95.1 | 0.0013333 | RE | 6
1.9912 | 600 | 1 | 0.09 | 0.094334 | 23.1596 | 8.673 | 31 | 95.1 | 0.00015 | RE | 6
1.9138 | 180 | 6 | 0.09 | 0.094334 | 23.1596 | 8.673 | 31 | 95.1 | 0.0005 | RE | 6
1.9191 | 120 | 1 | 0.1 | 0.094334 | 23.1596 | 8.673 | 31 | 95.1 | 0.00083333 | RE | 6
1.8388 | 1200 | 1 | 0.11 | 0.094334 | 23.1596 | 8.673 | 31 | 95.1 | 9.1667e-05 | RE | 6
2.1072 | 120 | 2 | 0.11 | 0.094334 | 23.1596 | 8.673 | 31 | 95.1 | 0.00091667 | RE | 6
2 | 300 | 2 | 0.11 | 0.094334 | 23.1596 | 8.673 | 31 | 95.1 | 0.00036667 | RE | 6
1.716 | 720 | 1 | 0.12 | 0.094334 | 23.1596 | 8.673 | 31 | 95.1 | 0.00016667 | RE | 6
2.3979 | 120 | 5 | 0.12 | 0.094334 | 23.1596 | 8.673 | 31 | 95.1 | 0.001 | RE | 6
2.0682 | 660 | 1 | 0.13 | 0.094334 | 23.1596 | 8.673 | 31 | 95.1 | 0.00019697 | RE | 6
2.0645 | 180 | 1 | 0.14 | 0.094334 | 23.1596 | 8.673 | 31 | 95.1 | 0.00077778 | RE | 6
1.9542 | 240 | 1 | 0.14 | 0.094334 | 23.1596 | 8.673 | 31 | 95.1 | 0.00058333 | RE | 6
2.0414 | 300 | 7 | 0.14 | 0.094334 | 23.1596 | 8.673 | 31 | 95.1 | 0.00046667 | RE | 6
2.1038 | 360 | 1 | 0.15 | 0.094334 | 23.1596 | 8.673 | 31 | 95.1 | 0.00041667 | RE | 6
1.4624 | 600 | 2 | 0.15 | 0.094334 | 23.1596 | 8.673 | 31 | 95.1 | 0.00025 | RE | 6
2.1335 | 120 | 1 | 0.16 | 0.094334 | 23.1596 | 8.673 | 31 | 95.1 | 0.0013333 | RE | 6
1.7634 | 600 | 1 | 0.16 | 0.094334 | 23.1596 | 8.673 | 31 | 95.1 | 0.00026667 | RE | 6
2.1038 | 600 | 1 | 0.16 | 0.094334 | 23.1596 | 8.673 | 31 | 95.1 | 0.00026667 | RE | 6
2.1732 | 120 | 3 | 0.16 | 0.094334 | 23.1596 | 8.673 | 31 | 95.1 | 0.0013333 | RE | 6
2.1461 | 300 | 4 | 0.16 | 0.094334 | 23.1596 | 8.673 | 31 | 95.1 | 0.00053333 | RE | 6
1.8751 | 900 | 1 | 0.17 | 0.094334 | 23.1596 | 8.673 | 31 | 95.1 | 0.00018889 | RE | 6
2.4249 | 960 | 1 | 0.18 | 0.094334 | 23.1596 | 8.673 | 31 | 95.1 | 0.0001875 | RE | 6
1.7924 | 420 | 3 | 0.18 | 0.094334 | 23.1596 | 8.673 | 31 | 95.1 | 0.00042857 | RE | 6
2.2923 | 720 | 5 | 0.18 | 0.094334 | 23.1596 | 8.673 | 31 | 95.1 | 0.00025 | RE | 6
2.1461 | 480 | 1 | 0.19 | 0.094334 | 23.1596 | 8.673 | 31 | 95.1 | 0.00039583 | RE | 6
2.3617 | 600 | 3 | 0.19 | 0.094334 | 23.1596 | 8.673 | 31 | 95.1 | 0.00031667 | RE | 6
2.2405 | 480 | 9 | 0.19 | 0.094334 | 23.1596 | 8.673 | 31 | 95.1 | 0.00039583 | RE | 6
2.017 | 120 | 2 | 0.21 | 0.094334 | 23.1596 | 8.673 | 31 | 95.1 | 0.00175 | RE | 6
1.8633 | 420 | 2 | 0.21 | 0.094334 | 23.1596 | 8.673 | 31 | 95.1 | 0.0005 | RE | 6
1.6902 | 240 | 1 | 0.22 | 0.094334 | 23.1596 | 8.673 | 31 | 95.1 | 0.00091667 | RE | 6
1.8062 | 300 | 1 | 0.22 | 0.094334 | 23.1596 | 8.673 | 31 | 95.1 | 0.00073333 | RE | 6
1.8388 | 420 | 1 | 0.22 | 0.094334 | 23.1596 | 8.673 | 31 | 95.1 | 0.00052381 | RE | 6
2.1523 | 780 | 2 | 0.22 | 0.094334 | 23.1596 | 8.673 | 31 | 95.1 | 0.00028205 | RE | 6
2.0969 | 360 | 9 | 0.22 | 0.094334 | 23.1596 | 8.673 | 31 | 95.1 | 0.00061111 | RE | 6
2.1173 | 300 | 2 | 0.23 | 0.094334 | 23.1596 | 8.673 | 31 | 95.1 | 0.00076667 | RE | 6
2.281 | 300 | 2 | 0.23 | 0.094334 | 23.1596 | 8.673 | 31 | 95.1 | 0.00076667 | RE | 6
1.9445 | 540 | 1 | 0.24 | 0.094334 | 23.1596 | 8.673 | 31 | 95.1 | 0.00044444 | RE | 6
2.2967 | 720 | 1 | 0.24 | 0.094334 | 23.1596 | 8.673 | 31 | 95.1 | 0.00033333 | RE | 6
2.5105 | 300 | 11 | 0.25 | 0.094334 | 23.1596 | 8.673 | 31 | 95.1 | 0.00083333 | RE | 6
1.9912 | 120 | 1 | 0.26 | 0.094334 | 23.1596 | 8.673 | 31 | 95.1 | 0.0021667 | RE | 6
1.8808 | 180 | 1 | 0.26 | 0.094334 | 23.1596 | 8.673 | 31 | 95.1 | 0.0014444 | RE | 6
1.9912 | 240 | 1 | 0.27 | 0.094334 | 23.1596 | 8.673 | 31 | 95.1 | 0.001125 | RE | 6
1.9542 | 180 | 4 | 0.27 | 0.094334 | 23.1596 | 8.673 | 31 | 95.1 | 0.0015 | RE | 6
1.9638 | 720 | 8 | 0.28 | 0.094334 | 23.1596 | 8.673 | 31 | 95.1 | 0.00038889 | RE | 6
1.9395 | 180 | 1 | 0.29 | 0.094334 | 23.1596 | 8.673 | 31 | 95.1 | 0.0016111 | RE | 6
2 | 840 | 1 | 0.29 | 0.094334 | 23.1596 | 8.673 | 31 | 95.1 | 0.00034524 | RE | 6
2.1239 | 180 | 2 | 0.29 | 0.094334 | 23.1596 | 8.673 | 31 | 95.1 | 0.0016111 | RE | 6
2.4378 | 1260 | 5 | 0.3 | 0.094334 | 23.1596 | 8.673 | 31 | 95.1 | 0.0002381 | RE | 6
1.9395 | 480 | 1 | 0.31 | 0.094334 | 23.1596 | 8.673 | 31 | 95.1 | 0.00064583 | RE | 6
1.8751 | 300 | 4 | 0.31 | 0.094334 | 23.1596 | 8.673 | 31 | 95.1 | 0.0010333 | RE | 6
2.2742 | 180 | 1 | 0.33 | 0.094334 | 23.1596 | 8.673 | 31 | 95.1 | 0.0018333 | RE | 6
2.4548 | 420 | 1 | 0.33 | 0.094334 | 23.1596 | 8.673 | 31 | 95.1 | 0.00078571 | RE | 6
2.1461 | 480 | 1 | 0.33 | 0.094334 | 23.1596 | 8.673 | 31 | 95.1 | 0.0006875 | RE | 6
1.9138 | 1080 | 1 | 0.34 | 0.094334 | 23.1596 | 8.673 | 31 | 95.1 | 0.00031481 | RE | 6
1.8261 | 1020 | 2 | 0.34 | 0.094334 | 23.1596 | 8.673 | 31 | 95.1 | 0.00033333 | RE | 6
1.8751 | 1380 | 1 | 0.36 | 0.094334 | 23.1596 | 8.673 | 31 | 95.1 | 0.00026087 | RE | 6
1.8976 | 480 | 3 | 0.36 | 0.094334 | 23.1596 | 8.673 | 31 | 95.1 | 0.00075 | RE | 6
2.1584 | 300 | 1 | 0.37 | 0.094334 | 23.1596 | 8.673 | 31 | 95.1 | 0.0012333 | RE | 6
2.1673 | 240 | 1 | 0.38 | 0.094334 | 23.1596 | 8.673 | 31 | 95.1 | 0.0015833 | RE | 6
1.959 | 1260 | 1 | 0.42 | 0.094334 | 23.1596 | 8.673 | 31 | 95.1 | 0.00033333 | RE | 6
2.0607 | 420 | 1 | 0.43 | 0.094334 | 23.1596 | 8.673 | 31 | 95.1 | 0.0010238 | RE | 6
2.0492 | 1080 | 1 | 0.43 | 0.094334 | 23.1596 | 8.673 | 31 | 95.1 | 0.00039815 | RE | 6
1.9777 | 600 | 3 | 0.43 | 0.094334 | 23.1596 | 8.673 | 31 | 95.1 | 0.00071667 | RE | 6
1.8573 | 1320 | 4 | 0.47 | 0.094334 | 23.1596 | 8.673 | 31 | 95.1 | 0.00035606 | RE | 6
1.7634 | 1320 | 1 | 0.5 | 0.094334 | 23.1596 | 8.673 | 31 | 95.1 | 0.00037879 | RE | 6
2.5263 | 1320 | 4 | 0.5 | 0.094334 | 23.1596 | 8.673 | 31 | 95.1 | 0.00037879 | RE | 6
1.7782 | 1020 | 1 | 0.51 | 0.094334 | 23.1596 | 8.673 | 31 | 95.1 | 0.0005 | RE | 6
1.8513 | 1080 | 1 | 0.51 | 0.094334 | 23.1596 | 8.673 | 31 | 95.1 | 0.00047222 | RE | 6
2.0531 | 720 | 7 | 0.53 | 0.094334 | 23.1596 | 8.673 | 31 | 95.1 | 0.00073611 | RE | 6
1.9191 | 1080 | 1 | 0.55 | 0.094334 | 23.1596 | 8.673 | 31 | 95.1 | 0.00050926 | RE | 6
1.9777 | 1200 | 2 | 0.6 | 0.094334 | 23.1596 | 8.673 | 31 | 95.1 | 0.0005 | RE | 6
1.8062 | 1080 | 2 | 0.62 | 0.094334 | 23.1596 | 8.673 | 31 | 95.1 | 0.00057407 | RE | 6
1.8325 | 1800 | 1 | 0.63 | 0.094334 | 23.1596 | 8.673 | 31 | 95.1 | 0.00035 | RE | 6
2.7952 | 780 | 12 | 0.63 | 0.094334 | 23.1596 | 8.673 | 31 | 95.1 | 0.00080769 | RE | 6
1.6902 | 840 | 2 | 0.71 | 0.094334 | 23.1596 | 8.673 | 31 | 95.1 | 0.00084524 | RE | 6
1.7559 | 1020 | 7 | 0.74 | 0.094334 | 23.1596 | 8.673 | 31 | 95.1 | 0.00072549 | RE | 6
1.8573 | 1440 | 18 | 0.74 | 0.094334 | 23.1596 | 8.673 | 31 | 95.1 | 0.00051389 | RE | 6
2.1206 | 2460 | 1 | 0.79 | 0.094334 | 23.1596 | 8.673 | 31 | 95.1 | 0.00032114 | RE | 6
1.9777 | 1260 | 1 | 0.81 | 0.094334 | 23.1596 | 8.673 | 31 | 95.1 | 0.00064286 | RE | 6
1.9868 | 840 | 1 | 0.87 | 0.094334 | 23.1596 | 8.673 | 31 | 95.1 | 0.0010357 | RE | 6
1.7243 | 2700 | 1 | 0.88 | 0.094334 | 23.1596 | 8.673 | 31 | 95.1 | 0.00032593 | RE | 6
1.9031 | 1680 | 2 | 0.91 | 0.094334 | 23.1596 | 8.673 | 31 | 95.1 | 0.00054167 | RE | 6
1.8325 | 780 | 1 | 0.97 | 0.094334 | 23.1596 | 8.673 | 31 | 95.1 | 0.0012436 | RE | 6
2.0086 | 1680 | 2 | 1.1 | 0.094334 | 23.1596 | 8.673 | 31 | 95.1 | 0.00065476 | RE | 6
1.8451 | 480 | 1 | 1.11 | 0.094334 | 23.1596 | 8.673 | 31 | 95.1 | 0.0023125 | RE | 6
1.959 | 2220 | 2 | 1.14 | 0.094334 | 23.1596 | 8.673 | 31 | 95.1 | 0.00051351 | RE | 6
1.8921 | 420 | 2 | 1.17 | 0.094334 | 23.1596 | 8.673 | 31 | 95.1 | 0.0027857 | RE | 6
2.0414 | 1080 | 1 | 1.27 | 0.094334 | 23.1596 | 8.673 | 31 | 95.1 | 0.0011759 | RE | 6
1.8808 | 1380 | 1 | 1.28 | 0.094334 | 23.1596 | 8.673 | 31 | 95.1 | 0.00092754 | RE | 6
1.8808 | 1200 | 1 | 1.5 | 0.094334 | 23.1596 | 8.673 | 31 | 95.1 | 0.00125 | RE | 6
1.9685 | 1740 | 1 | 1.59 | 0.094334 | 23.1596 | 8.673 | 31 | 95.1 | 0.00091379 | RE | 6
2.1987 | 2160 | 1 | 1.65 | 0.094334 | 23.1596 | 8.673 | 31 | 95.1 | 0.00076389 | RE | 6
1.7782 | 900 | 1 | 1.66 | 0.094334 | 23.1596 | 8.673 | 31 | 95.1 | 0.0018444 | RE | 6
2.1584 | 1980 | 3 | 4.38 | 0.094334 | 23.1596 | 8.673 | 31 | 95.1 | 0.0022121 | RE | 6
1.3617 | 180 | 5.5 | 0.08 | 0.14039 | 23.0634 | 6.315 | 50 | 26 | 0.00044444 | RE | 6
1.6021 | 60 | 3 | 0.1 | 0.14039 | 23.0634 | 6.315 | 50 | 26 | 0.0016667 | RE | 6
1.5682 | 60 | 5.4167 | 0.18 | 0.14039 | 23.0634 | 6.315 | 50 | 26 | 0.003 | RE | 6
0.8451 | 300 | 32 | 0.19 | 0.14039 | 23.0634 | 6.315 | 50 | 26 | 0.00063333 | RE | 6
1.9638 | 180 | 3.6667 | 0.21 | 0.14039 | 23.0634 | 6.315 | 50 | 26 | 0.0011667 | RE | 6
1.7482 | 180 | 8.8333 | 0.22 | 0.14039 | 23.0634 | 6.315 | 50 | 26 | 0.0012222 | RE | 6
1.5911 | 480 | 5.25 | 0.31 | 0.14039 | 23.0634 | 6.315 | 50 | 26 | 0.00064583 | RE | 6
2.0864 | 240 | 5 | 0.38 | 0.14039 | 23.0634 | 6.315 | 50 | 26 | 0.0015833 | RE | 6
2.4857 | 420 | 5 | 0.48 | 0.14039 | 23.0634 | 6.315 | 50 | 26 | 0.0011429 | RE | 6
1.716 | 2 | 4.0417 | 0.5 | 0.14039 | 23.0634 | 6.315 | 50 | 26 | 0.25 | RE | 6
1.8062 | 480 | 6.125 | 0.52 | 0.14039 | 23.0634 | 6.315 | 50 | 26 | 0.0010833 | RE | 6
2.1335 | 660 | 7.1667 | 0.52 | 0.14039 | 23.0634 | 6.315 | 50 | 26 | 0.00078788 | RE | 6
1.8573 | 900 | 13.1667 | 0.62 | 0.14039 | 23.0634 | 6.315 | 50 | 26 | 0.00068889 | RE | 6
1.7634 | 60 | 5 | 0.7 | 0.14039 | 23.0634 | 6.315 | 50 | 26 | 0.011667 | RE | 6
2.1303 | 960 | 5.4167 | 0.87 | 0.14039 | 23.0634 | 6.315 | 50 | 26 | 0.00090625 | RE | 6
2.601 | 30 | 1 | 0.18 | 0.10701 | 22.7274 | 5.144 | 44 | 518 | 0.006 | RE | 6
2.2553 | 60 | 5 | 0.44 | 0.10701 | 22.7274 | 5.144 | 44 | 518 | 0.0073333 | RE | 6
2.6609 | 75 | 4 | 0.79 | 0.10701 | 22.7274 | 5.144 | 44 | 518 | 0.010533 | RE | 6
1.4265 | 240 | 3 | 0.19 | 0.13349 | 22.6708 | 2.78 | 20 | 60 | 0.00079167 | RE | 6
-0.30103 | 240 | 5 | 0.9 | 0.13349 | 22.6708 | 2.78 | 20 | 60 | 0.00375 | RE | 6
2.1477 | 240 | 7 | 1.25 | 0.13349 | 22.6708 | 2.78 | 20 | 60 | 0.0052083 | RE | 6
1.7243 | 60 | 7 | 0.122 | 0.19588 | 19.9934 | 4.825 | 65 | 57.3 | 0.0020333 | RE | 6
2.301 | 120 | 12 | 0.193 | 0.19588 | 19.9934 | 4.825 | 65 | 57.3 | 0.0016083 | RE | 6
2.4818 | 480 | 12 | 0.21 | 0.19588 | 19.9934 | 4.825 | 65 | 57.3 | 0.0004375 | RE | 6
2.5523 | 540 | 1 | 0.225 | 0.19588 | 19.9934 | 4.825 | 65 | 57.3 | 0.00041667 | RE | 6
2.3669 | 120 | 10 | 0.23 | 0.19588 | 19.9934 | 4.825 | 65 | 57.3 | 0.0019167 | RE | 6
1.8378 | 115 | 1 | 0.24 | 0.19588 | 19.9934 | 4.825 | 65 | 57.3 | 0.002087 | RE | 6
2.0212 | 60 | 4 | 0.3 | 0.19588 | 19.9934 | 4.825 | 65 | 57.3 | 0.005 | RE | 6
1.6008 | 600 | 9 | 0.37 | 0.19588 | 19.9934 | 4.825 | 65 | 57.3 | 0.00061667 | RE | 6
1.3619 | 480 | 7 | 0.42 | 0.19588 | 19.9934 | 4.825 | 65 | 57.3 | 0.000875 | RE | 6
2.5711 | 300 | 3 | 0.44 | 0.19588 | 19.9934 | 4.825 | 65 | 57.3 | 0.0014667 | RE | 6
1.9541 | 240 | 5 | 0.45 | 0.19588 | 19.9934 | 4.825 | 65 | 57.3 | 0.001875 | RE | 6
2.0798 | 660 | 8 | 0.48 | 0.19588 | 19.9934 | 4.825 | 65 | 57.3 | 0.00072727 | RE | 6
2.7465 | 60 | 3 | 0.5 | 0.19588 | 19.9934 | 4.825 | 65 | 57.3 | 0.0083333 | RE | 6
2.9638 | 300 | 6 | 0.51 | 0.19588 | 19.9934 | 4.825 | 65 | 57.3 | 0.0017 | RE | 6
1.9842 | 1020 | 1 | 0.52 | 0.19588 | 19.9934 | 4.825 | 65 | 57.3 | 0.0005098 | RE | 6
2.6902 | 300 | 2 | 0.52 | 0.19588 | 19.9934 | 4.825 | 65 | 57.3 | 0.0017333 | RE | 6
1.7889 | 360 | 3 | 0.55 | 0.19588 | 19.9934 | 4.825 | 65 | 57.3 | 0.0015278 | RE | 6
2.4092 | 840 | 21 | 0.59 | 0.19588 | 19.9934 | 4.825 | 65 | 57.3 | 0.00070238 | RE | 6
2.4688 | 360 | 7 | 0.6 | 0.19588 | 19.9934 | 4.825 | 65 | 57.3 | 0.0016667 | RE | 6
2.2882 | 360 | 3 | 0.65 | 0.19588 | 19.9934 | 4.825 | 65 | 57.3 | 0.0018056 | RE | 6
1.7275 | 480 | 1 | 0.67 | 0.19588 | 19.9934 | 4.825 | 65 | 57.3 | 0.0013958 | RE | 6
1.1427 | 60 | 3 | 0.75 | 0.19588 | 19.9934 | 4.825 | 65 | 57.3 | 0.0125 | RE | 6
1.8965 | 120 | 2 | 0.78 | 0.19588 | 19.9934 | 4.825 | 65 | 57.3 | 0.0065 | RE | 6
2.0692 | 540 | 2 | 0.8 | 0.19588 | 19.9934 | 4.825 | 65 | 57.3 | 0.0014815 | RE | 6
1.6413 | 660 | 2 | 0.85 | 0.19588 | 19.9934 | 4.825 | 65 | 57.3 | 0.0012879 | RE | 6
2.1192 | 300 | 1 | 0.86 | 0.19588 | 19.9934 | 4.825 | 65 | 57.3 | 0.0028667 | RE | 6
1.2838 | 780 | 2 | 0.89 | 0.19588 | 19.9934 | 4.825 | 65 | 57.3 | 0.001141 | RE | 6
1.8717 | 240 | 1 | 0.9 | 0.19588 | 19.9934 | 4.825 | 65 | 57.3 | 0.00375 | RE | 6
1.5705 | 720 | 5 | 0.9 | 0.19588 | 19.9934 | 4.825 | 65 | 57.3 | 0.00125 | RE | 6
1.9521 | 420 | 1 | 0.92 | 0.19588 | 19.9934 | 4.825 | 65 | 57.3 | 0.0021905 | RE | 6
2.6902 | 660 | 1 | 0.92 | 0.19588 | 19.9934 | 4.825 | 65 | 57.3 | 0.0013939 | RE | 6
2.0245 | 60 | 1 | 0.96 | 0.19588 | 19.9934 | 4.825 | 65 | 57.3 | 0.016 | RE | 6
2.1426 | 420 | 1 | 0.98 | 0.19588 | 19.9934 | 4.825 | 65 | 57.3 | 0.0023333 | RE | 6
2.2684 | 240 | 4 | 1 | 0.19588 | 19.9934 | 4.825 | 65 | 57.3 | 0.0041667 | RE | 6
1.8603 | 60 | 1 | 1.08 | 0.19588 | 19.9934 | 4.825 | 65 | 57.3 | 0.018 | RE | 6
2.0881 | 240 | 6 | 1.2 | 0.19588 | 19.9934 | 4.825 | 65 | 57.3 | 0.005 | RE | 6
2.224 | 180 | 3 | 1.22 | 0.19588 | 19.9934 | 4.825 | 65 | 57.3 | 0.0067778 | RE | 6
2.2439 | 300 | 1 | 1.23 | 0.19588 | 19.9934 | 4.825 | 65 | 57.3 | 0.0041 | RE | 6
2.1139 | 240 | 3 | 1.25 | 0.19588 | 19.9934 | 4.825 | 65 | 57.3 | 0.0052083 | RE | 6
1.7401 | 720 | 11 | 1.325 | 0.19588 | 19.9934 | 4.825 | 65 | 57.3 | 0.0018403 | RE | 6
0.82607 | 540 | 3 | 1.4 | 0.19588 | 19.9934 | 4.825 | 65 | 57.3 | 0.0025926 | RE | 6
1.7722 | 240 | 4 | 1.4 | 0.19588 | 19.9934 | 4.825 | 65 | 57.3 | 0.0058333 | RE | 6
2.6439 | 420 | 2 | 1.5 | 0.19588 | 19.9934 | 4.825 | 65 | 57.3 | 0.0035714 | RE | 6
2.1004 | 360 | 7 | 1.57 | 0.19588 | 19.9934 | 4.825 | 65 | 57.3 | 0.0043611 | RE | 6
2.8051 | 360 | 1 | 1.61 | 0.19588 | 19.9934 | 4.825 | 65 | 57.3 | 0.0044722 | RE | 6
1.6062 | 420 | 3 | 1.71 | 0.19588 | 19.9934 | 4.825 | 65 | 57.3 | 0.0040714 | RE | 6
1.6721 | 1080 | 4 | 1.75 | 0.19588 | 19.9934 | 4.825 | 65 | 57.3 | 0.0016204 | RE | 6
1.8473 | 1080 | 1 | 1.8 | 0.19588 | 19.9934 | 4.825 | 65 | 57.3 | 0.0016667 | RE | 6
1.699 | 960 | 6 | 1.85 | 0.19588 | 19.9934 | 4.825 | 65 | 57.3 | 0.0019271 | RE | 6
2.0913 | 540 | 2 | 1.93 | 0.19588 | 19.9934 | 4.825 | 65 | 57.3 | 0.0035741 | RE | 6
1.4742 | 600 | 7 | 1.95 | 0.19588 | 19.9934 | 4.825 | 65 | 57.3 | 0.00325 | RE | 6
1.56 | 660 | 3 | 2.26 | 0.19588 | 19.9934 | 4.825 | 65 | 57.3 | 0.0034242 | RE | 6
2.236 | 900 | 1 | 3.68 | 0.19588 | 19.9934 | 4.825 | 65 | 57.3 | 0.0040889 | RE | 6
1.1761 | 60 | 1 | 0.02 | 0.094241 | 19.6576 | 1.199 | 37 | 27 | 0.00033333 | RE | 6
1.5682 | 60 | 4 | 0.08 | 0.094241 | 19.6576 | 1.199 | 37 | 27 | 0.0013333 | RE | 6
1.7404 | 420 | 9 | 0.16 | 0.094241 | 19.6576 | 1.199 | 37 | 27 | 0.00038095 | RE | 6
1.5563 | 60 | 7 | 0.18 | 0.094241 | 19.6576 | 1.199 | 37 | 27 | 0.003 | RE | 6
1.6812 | 420 | 4 | 0.2 | 0.094241 | 19.6576 | 1.199 | 37 | 27 | 0.00047619 | RE | 6
1.6435 | 300 | 6 | 0.23 | 0.094241 | 19.6576 | 1.199 | 37 | 27 | 0.00076667 | RE | 6
1.7634 | 300 | 4 | 0.3 | 0.094241 | 19.6576 | 1.199 | 37 | 27 | 0.001 | RE | 6
1.3424 | 420 | 7 | 0.32 | 0.094241 | 19.6576 | 1.199 | 37 | 27 | 0.0007619 | RE | 6
0.60206 | 720 | 6 | 0.33 | 0.094241 | 19.6576 | 1.199 | 37 | 27 | 0.00045833 | RE | 6
1.5563 | 300 | 1 | 0.36 | 0.094241 | 19.6576 | 1.199 | 37 | 27 | 0.0012 | RE | 6
1.0792 | 720 | 5 | 0.43 | 0.094241 | 19.6576 | 1.199 | 37 | 27 | 0.00059722 | RE | 6
2.3054 | 240 | 5 | 0.46 | 0.094241 | 19.6576 | 1.199 | 37 | 27 | 0.0019167 | RE | 6
1.6335 | 300 | 4 | 0.47 | 0.094241 | 19.6576 | 1.199 | 37 | 27 | 0.0015667 | RE | 6
1.6335 | 300 | 4 | 0.47 | 0.094241 | 19.6576 | 1.199 | 37 | 27 | 0.0015667 | RE | 6
1.716 | 1020 | 1 | 0.49 | 0.094241 | 19.6576 | 1.199 | 37 | 27 | 0.00048039 | RE | 6
2.2405 | 360 | 4 | 0.5 | 0.094241 | 19.6576 | 1.199 | 37 | 27 | 0.0013889 | RE | 6
2 | 120 | 5 | 0.5 | 0.094241 | 19.6576 | 1.199 | 37 | 27 | 0.0041667 | RE | 6
1.415 | 480 | 5 | 0.53 | 0.094241 | 19.6576 | 1.199 | 37 | 27 | 0.0011042 | RE | 6
2.0128 | 660 | 3 | 0.61 | 0.094241 | 19.6576 | 1.199 | 37 | 27 | 0.00092424 | RE | 6
1.9868 | 300 | 10 | 0.61 | 0.094241 | 19.6576 | 1.199 | 37 | 27 | 0.0020333 | RE | 6
1.5798 | 600 | 11 | 0.66 | 0.094241 | 19.6576 | 1.199 | 37 | 27 | 0.0011 | RE | 6
2.0899 | 300 | 13 | 0.66 | 0.094241 | 19.6576 | 1.199 | 37 | 27 | 0.0022 | RE | 6
1.7782 | 480 | 13 | 0.67 | 0.094241 | 19.6576 | 1.199 | 37 | 27 | 0.0013958 | RE | 6
1.7782 | 480 | 13 | 0.67 | 0.094241 | 19.6576 | 1.199 | 37 | 27 | 0.0013958 | RE | 6
1.2788 | 420 | 1 | 0.8 | 0.094241 | 19.6576 | 1.199 | 37 | 27 | 0.0019048 | RE | 6
1.6532 | 180 | 3 | 0.84 | 0.094241 | 19.6576 | 1.199 | 37 | 27 | 0.0046667 | RE | 6
1.4771 | 1020 | 3 | 0.87 | 0.094241 | 19.6576 | 1.199 | 37 | 27 | 0.00085294 | RE | 6
1.4914 | 120 | 5 | 1 | 0.094241 | 19.6576 | 1.199 | 37 | 27 | 0.0083333 | RE | 6
1.3222 | 1020 | 5 | 1.23 | 0.094241 | 19.6576 | 1.199 | 37 | 27 | 0.0012059 | RE | 6
1.7993 | 780 | 6 | 1.27 | 0.094241 | 19.6576 | 1.199 | 37 | 27 | 0.0016282 | RE | 6
1.4472 | 900 | 1 | 1.56 | 0.094241 | 19.6576 | 1.199 | 37 | 27 | 0.0017333 | RE | 6
1.4472 | 900 | 1 | 1.56 | 0.094241 | 19.6576 | 1.199 | 37 | 27 | 0.0017333 | RE | 6
1.8921 | 360 | 14 | 1.88 | 0.094241 | 19.6576 | 1.199 | 37 | 27 | 0.0052222 | RE | 6
1.8451 | 60 | 2 | 0.26 | 0.20743 | 18.7718 | 4.48 | 15 | 32 | 0.0043333 | RE | 6
1.4314 | 30 | 2 | 0.02 | 0.1092 | 18.1151 | 8.96 | 29 | 23.03 | 0.00066667 | RE | 6
1.2304 | 120 | 4 | 0.04 | 0.1092 | 18.1151 | 8.96 | 29 | 23.03 | 0.00033333 | RE | 6
1.3979 | 660 | 5 | 0.53 | 0.1092 | 18.1151 | 8.96 | 29 | 23.03 | 0.00080303 | RE | 6
1.6532 | 720 | 5 | 0.56 | 0.1092 | 18.1151 | 8.96 | 29 | 23.03 | 0.00077778 | RE | 6
1.3979 | 180 | 1 | 0.69 | 0.1092 | 18.1151 | 8.96 | 29 | 23.03 | 0.0038333 | RE | 6
1.4472 | 420 | 3 | 0.91 | 0.1092 | 18.1151 | 8.96 | 29 | 23.03 | 0.0021667 | RE | 6
1.1761 | 1020 | 3 | 0.98 | 0.1092 | 18.1151 | 8.96 | 29 | 23.03 | 0.00096078 | RE | 6
1.6435 | 720 | 4 | 1.1 | 0.1092 | 18.1151 | 8.96 | 29 | 23.03 | 0.0015278 | RE | 6
1.6435 | 30 | 13 | 0.065 | 0.20755 | 17.6427 | 2.583 | 35 | 71 | 0.0021667 | RE | 6
1.5051 | 60 | 5 | 0.24 | 0.20755 | 17.6427 | 2.583 | 35 | 71 | 0.004 | RE | 6
1.5682 | 120 | 5 | 0.25 | 0.20755 | 17.6427 | 2.583 | 35 | 71 | 0.0020833 | RE | 6
1.6812 | 240 | 2 | 0.29 | 0.20755 | 17.6427 | 2.583 | 35 | 71 | 0.0012083 | RE | 6
1.8062 | 60 | 4 | 0.36 | 0.20755 | 17.6427 | 2.583 | 35 | 71 | 0.006 | RE | 6
1 | 240 | 4 | 0.56 | 0.20755 | 17.6427 | 2.583 | 35 | 71 | 0.0023333 | RE | 6
1.8062 | 480 | 1 | 0.88 | 0.20755 | 17.6427 | 2.583 | 35 | 71 | 0.0018333 | RE | 6
2.415 | 180 | 3 | 1.07 | 0.20755 | 17.6427 | 2.583 | 35 | 71 | 0.0059444 | RE | 6
2.2788 | 960 | 13 | 3.6 | 0.20755 | 17.6427 | 2.583 | 35 | 71 | 0.00375 | RE | 6
2.017 | 420 | 9 | 0.16 | 0.1644 | 17.4764 | 1.334 | 50 | 32 | 0.00038095 | RE | 6
1.7243 | 120 | 4 | 0.17 | 0.1644 | 17.4764 | 1.334 | 50 | 32 | 0.0014167 | RE | 6
1.7324 | 180 | 9 | 0.19 | 0.1644 | 17.4764 | 1.334 | 50 | 32 | 0.0010556 | RE | 6
1.5563 | 600 | 4 | 0.27 | 0.1644 | 17.4764 | 1.334 | 50 | 32 | 0.00045 | RE | 6
1.5798 | 900 | 15 | 0.3 | 0.1644 | 17.4764 | 1.334 | 50 | 32 | 0.00033333 | RE | 6
1.6335 | 480 | 1 | 0.39 | 0.1644 | 17.4764 | 1.334 | 50 | 32 | 0.0008125 | RE | 6
1.6628 | 300 | 3 | 0.4 | 0.1644 | 17.4764 | 1.334 | 50 | 32 | 0.0013333 | RE | 6
1.3979 | 240 | 5 | 0.46 | 0.1644 | 17.4764 | 1.334 | 50 | 32 | 0.0019167 | RE | 6
1.2041 | 420 | 4 | 0.47 | 0.1644 | 17.4764 | 1.334 | 50 | 32 | 0.001119 | RE | 6
1.8261 | 480 | 7 | 0.53 | 0.1644 | 17.4764 | 1.334 | 50 | 32 | 0.0011042 | RE | 6
1.5911 | 240 | 1 | 0.57 | 0.1644 | 17.4764 | 1.334 | 50 | 32 | 0.002375 | RE | 6
1.6335 | 540 | 1 | 0.58 | 0.1644 | 17.4764 | 1.334 | 50 | 32 | 0.0010741 | RE | 6
1.6021 | 840 | 4 | 0.6 | 0.1644 | 17.4764 | 1.334 | 50 | 32 | 0.00071429 | RE | 6
2.0569 | 180 | 6 | 0.6 | 0.1644 | 17.4764 | 1.334 | 50 | 32 | 0.0033333 | RE | 6
1.7324 | 540 | 12 | 0.65 | 0.1644 | 17.4764 | 1.334 | 50 | 32 | 0.0012037 | RE | 6
2.0569 | 360 | 14 | 0.88 | 0.1644 | 17.4764 | 1.334 | 50 | 32 | 0.0024444 | RE | 6
1.6435 | 180 | 1 | 0.95 | 0.1644 | 17.4764 | 1.334 | 50 | 32 | 0.0052778 | RE | 6
1.2041 | 480 | 4 | 1.1 | 0.1644 | 17.4764 | 1.334 | 50 | 32 | 0.0022917 | RE | 6
2.0864 | 240 | 1 | 1.55 | 0.1644 | 17.4764 | 1.334 | 50 | 32 | 0.0064583 | RE | 6
1.6128 | 720 | 1 | 1.55 | 0.1644 | 17.4764 | 1.334 | 50 | 32 | 0.0021528 | RE | 6
1.3617 | 60 | 4 | 0.18 | 0.14682 | 16.8947 | 5.622 | 20 | 10.9 | 0.003 | RE | 6
0.60206 | 480 | 5 | 0.2 | 0.14682 | 16.8947 | 5.622 | 20 | 10.9 | 0.00041667 | RE | 6
0.95424 | 120 | 10 | 0.3 | 0.14682 | 16.8947 | 5.622 | 20 | 10.9 | 0.0025 | RE | 6
1.3802 | 503 | 7 | 0.4 | 0.14682 | 16.8947 | 5.622 | 20 | 10.9 | 0.00079523 | RE | 6
0.69897 | 360 | 9 | 0.61 | 0.16251 | 16.3653 | 7.367 | 25 | 31 | 0.0016944 | RE | 6
1.4624 | 1320 | 8 | 0.75 | 0.16251 | 16.3653 | 7.367 | 25 | 31 | 0.00056818 | RE | 6
1.2041 | 720 | 3 | 1.57 | 0.16251 | 16.3653 | 7.367 | 25 | 31 | 0.0021806 | RE | 6
1.699 | 1425 | 1 | 1.61 | 0.16251 | 16.3653 | 7.367 | 25 | 31 | 0.0011298 | RE | 6
2.8976 | 60 | 3 | 0.05 | 0.17052 | 13.6248 | 5.741 | 25 | 20 | 0.00083333 | RE | 6
1.8992 | 180 | 1 | 0.16 | 0.17052 | 13.6248 | 5.741 | 25 | 20 | 0.00088889 | RE | 6
2.8318 | 1260 | 1 | 0.26 | 0.17052 | 13.6248 | 5.741 | 25 | 20 | 0.00020635 | RE | 6
1.0158 | 480 | 5 | 0.3 | 0.17052 | 13.6248 | 5.741 | 25 | 20 | 0.000625 | RE | 6
1.0867 | 240 | 6 | 0.32 | 0.17052 | 13.6248 | 5.741 | 25 | 20 | 0.0013333 | RE | 6
1.5766 | 420 | 9 | 0.36 | 0.17052 | 13.6248 | 5.741 | 25 | 20 | 0.00085714 | RE | 6
2.2524 | 420 | 12 | 0.4 | 0.17052 | 13.6248 | 5.741 | 25 | 20 | 0.00095238 | RE | 6
2.8748 | 360 | 1 | 0.41 | 0.17052 | 13.6248 | 5.741 | 25 | 20 | 0.0011389 | RE | 6
1.0191 | 1320 | 9 | 0.44 | 0.17052 | 13.6248 | 5.741 | 25 | 20 | 0.00033333 | RE | 6
1.6435 | 300 | 1 | 0.18 | 0.066536 | 13.5613 | 3.181 | 30 | 70 | 0.0006 | RE | 6
1.5185 | 840 | 9 | 0.57 | 0.066536 | 13.5613 | 3.181 | 30 | 70 | 0.00067857 | RE | 6
1.8633 | 300 | 7 | 0.97 | 0.066536 | 13.5613 | 3.181 | 30 | 70 | 0.0032333 | RE | 6
1.8921 | 840 | 9 | 0.55 | 0.075625 | 13.5597 | 3.556 | 40 | 40 | 0.00065476 | RE | 6
1.3979 | 300 | 1 | 0.69 | 0.075625 | 13.5597 | 3.556 | 40 | 40 | 0.0023 | RE | 6
2.1139 | 300 | 7 | 0.85 | 0.075625 | 13.5597 | 3.556 | 40 | 40 | 0.0028333 | RE | 6
1.2553 | 60 | 3 | 0.03 | 0.15639 | 13.559 | 3.532 | 50 | 55.6 | 0.0005 | RE | 6
0.77815 | 60 | 5 | 0.04 | 0.15639 | 13.559 | 3.532 | 50 | 55.6 | 0.00066667 | RE | 6
0.95424 | 60 | 5 | 0.05 | 0.15639 | 13.559 | 3.532 | 50 | 55.6 | 0.00083333 | RE | 6
1.2788 | 180 | 7 | 0.05 | 0.15639 | 13.559 | 3.532 | 50 | 55.6 | 0.00027778 | RE | 6
1.1139 | 240 | 3 | 0.07 | 0.15639 | 13.559 | 3.532 | 50 | 55.6 | 0.00029167 | RE | 6
0.77815 | 420 | 4 | 0.13 | 0.15639 | 13.559 | 3.532 | 50 | 55.6 | 0.00030952 | RE | 6
1.2553 | 120 | 10 | 0.16 | 0.15639 | 13.559 | 3.532 | 50 | 55.6 | 0.0013333 | RE | 6
1 | 360 | 5 | 0.32 | 0.15639 | 13.559 | 3.532 | 50 | 55.6 | 0.00088889 | RE | 6
2.2368 | 240 | 7 | 0.41 | 0.15639 | 13.559 | 3.532 | 50 | 55.6 | 0.0017083 | RE | 6
1.7924 | 300 | 4 | 0.58 | 0.15639 | 13.559 | 3.532 | 50 | 55.6 | 0.0019333 | RE | 6
1.5563 | 60 | 6 | 0.6 | 0.15639 | 13.559 | 3.532 | 50 | 55.6 | 0.01 | RE | 6
1.1072 | 240 | 3 | 0.65 | 0.15639 | 13.559 | 3.532 | 50 | 55.6 | 0.0027083 | RE | 6
0.69897 | 240 | 5 | 0.9 | 0.15639 | 13.559 | 3.532 | 50 | 55.6 | 0.00375 | RE | 6
0.69897 | 360 | 1 | 1.38 | 0.15639 | 13.559 | 3.532 | 50 | 55.6 | 0.0038333 | RE | 6
0.74819 | 135 | 6 | 0.71 | 0.14143 | 12.251 | 2.178 | 10 | 74 | 0.0052593 | RE | 6
0.88081 | 180 | 3 | 0.93 | 0.14143 | 12.251 | 2.178 | 10 | 74 | 0.0051667 | RE | 6
1.3222 | 255 | 9 | 1.62 | 0.14143 | 12.251 | 2.178 | 10 | 74 | 0.0063529 | RE | 6
1.9542 | 480 | 6 | 0.48 | 0.17328 | 11.857 | 5.17 | 50 | 85 | 0.001 | RE | 6
1.8062 | 480 | 2 | 0.51 | 0.17328 | 11.857 | 5.17 | 50 | 85 | 0.0010625 | RE | 6
2 | 1140 | 1 | 0.59 | 0.17328 | 11.857 | 5.17 | 50 | 85 | 0.00051754 | RE | 6
1.2553 | 960 | 6 | 0.63 | 0.17328 | 11.857 | 5.17 | 50 | 85 | 0.00065625 | RE | 6
2.1038 | 480 | 8 | 0.69 | 0.17328 | 11.857 | 5.17 | 50 | 85 | 0.0014375 | RE | 6
2.1139 | 1140 | 1 | 0.8 | 0.17328 | 11.857 | 5.17 | 50 | 85 | 0.00070175 | RE | 6
1.3424 | 840 | 1 | 0.83 | 0.17328 | 11.857 | 5.17 | 50 | 85 | 0.0009881 | RE | 6
1.5798 | 900 | 3 | 0.94 | 0.17328 | 11.857 | 5.17 | 50 | 85 | 0.0010444 | RE | 6
1.5682 | 1020 | 1 | 1.29 | 0.17328 | 11.857 | 5.17 | 50 | 85 | 0.0012647 | RE | 6
1.7924 | 180 | 1 | 0.15 | 0.17732 | 11.454 | 2.291 | 60 | 48.3 | 0.00083333 | RE | 6
1.7782 | 300 | 2 | 0.15 | 0.17732 | 11.454 | 2.291 | 60 | 48.3 | 0.0005 | RE | 6
1.5563 | 180 | 29 | 0.28 | 0.17732 | 11.454 | 2.291 | 60 | 48.3 | 0.0015556 | RE | 6
1.7559 | 30 | 10 | 0.3 | 0.17732 | 11.454 | 2.291 | 60 | 48.3 | 0.01 | RE | 6
1.8751 | 720 | 1 | 0.35 | 0.17732 | 11.454 | 2.291 | 60 | 48.3 | 0.00048611 | RE | 6
2.1173 | 240 | 1 | 0.36 | 0.17732 | 11.454 | 2.291 | 60 | 48.3 | 0.0015 | RE | 6
1.4472 | 30 | 10 | 0.4 | 0.17732 | 11.454 | 2.291 | 60 | 48.3 | 0.013333 | RE | 6
2.0934 | 30 | 4 | 0.48 | 0.17732 | 11.454 | 2.291 | 60 | 48.3 | 0.016 | RE | 6
1.8513 | 360 | 1 | 0.55 | 0.17732 | 11.454 | 2.291 | 60 | 48.3 | 0.0015278 | RE | 6
2.1931 | 480 | 1 | 0.79 | 0.17732 | 11.454 | 2.291 | 60 | 48.3 | 0.0016458 | RE | 6
2.1523 | 240 | 1 | 1.3 | 0.17732 | 11.454 | 2.291 | 60 | 48.3 | 0.0054167 | RE | 6
1.4624 | 45 | 3 | 0.06 | 0.039765 | 10.7934 | 0.709 | 30 | 105 | 0.0013333 | RE | 6
1.7243 | 1020 | 1 | 0.25 | 0.039765 | 10.7934 | 0.709 | 30 | 105 | 0.0002451 | RE | 6
2.5441 | 180 | 14 | 0.28 | 0.039765 | 10.7934 | 0.709 | 30 | 105 | 0.0015556 | RE | 6
1.7853 | 300 | 1 | 0.35 | 0.039765 | 10.7934 | 0.709 | 30 | 105 | 0.0011667 | RE | 6
1.9445 | 300 | 6 | 0.43 | 0.039765 | 10.7934 | 0.709 | 30 | 105 | 0.0014333 | RE | 6
1.6628 | 105 | 7 | 0.47 | 0.039765 | 10.7934 | 0.709 | 30 | 105 | 0.0044762 | RE | 6
1.7076 | 150 | 4 | 0.48 | 0.039765 | 10.7934 | 0.709 | 30 | 105 | 0.0032 | RE | 6
1.3617 | 195 | 7 | 0.12 | 0.17083 | 10.6973 | 6.39 | 34.84 | 112 | 0.00061538 | RE | 6
1.3617 | 270 | 7 | 0.12 | 0.17083 | 10.6973 | 6.39 | 34.84 | 112 | 0.00044444 | RE | 6
1.2304 | 180 | 9 | 0.15 | 0.17083 | 10.6973 | 6.39 | 34.84 | 112 | 0.00083333 | RE | 6
1.2304 | 210 | 8 | 0.19 | 0.17083 | 10.6973 | 6.39 | 34.84 | 112 | 0.00090476 | RE | 6
1.1761 | 180 | 1 | 0.2 | 0.17083 | 10.6973 | 6.39 | 34.84 | 112 | 0.0011111 | RE | 6
1.3617 | 240 | 4 | 0.2 | 0.17083 | 10.6973 | 6.39 | 34.84 | 112 | 0.00083333 | RE | 6
0.90309 | 180 | 1 | 0.23 | 0.17083 | 10.6973 | 6.39 | 34.84 | 112 | 0.0012778 | RE | 6
1.6435 | 180 | 9 | 0.23 | 0.17083 | 10.6973 | 6.39 | 34.84 | 112 | 0.0012778 | RE | 6
1.2553 | 165 | 1 | 0.3 | 0.17083 | 10.6973 | 6.39 | 34.84 | 112 | 0.0018182 | RE | 6
1.2553 | 180 | 1 | 0.3 | 0.17083 | 10.6973 | 6.39 | 34.84 | 112 | 0.0016667 | RE | 6
1.2553 | 180 | 1 | 0.3 | 0.17083 | 10.6973 | 6.39 | 34.84 | 112 | 0.0016667 | RE | 6
0.77815 | 195 | 1 | 0.3 | 0.17083 | 10.6973 | 6.39 | 34.84 | 112 | 0.0015385 | RE | 6
1.2041 | 180 | 2 | 0.3 | 0.17083 | 10.6973 | 6.39 | 34.84 | 112 | 0.0016667 | RE | 6
0.60206 | 180 | 6 | 0.35 | 0.17083 | 10.6973 | 6.39 | 34.84 | 112 | 0.0019444 | RE | 6
1.5315 | 180 | 1 | 0.36 | 0.17083 | 10.6973 | 6.39 | 34.84 | 112 | 0.002 | RE | 6
1.3424 | 180 | 5 | 0.42 | 0.17083 | 10.6973 | 6.39 | 34.84 | 112 | 0.0023333 | RE | 6
1.2553 | 165 | 3 | 0.5 | 0.17083 | 10.6973 | 6.39 | 34.84 | 112 | 0.0030303 | RE | 6
1.415 | 180 | 3 | 0.5 | 0.17083 | 10.6973 | 6.39 | 34.84 | 112 | 0.0027778 | RE | 6
1.7993 | 180 | 5 | 0.57 | 0.17083 | 10.6973 | 6.39 | 34.84 | 112 | 0.0031667 | RE | 6
1.6532 | 315 | 1 | 0.6 | 0.17083 | 10.6973 | 6.39 | 34.84 | 112 | 0.0019048 | RE | 6
1.6232 | 180 | 3 | 0.6 | 0.17083 | 10.6973 | 6.39 | 34.84 | 112 | 0.0033333 | RE | 6
1.3979 | 180 | 15 | 0.65 | 0.17083 | 10.6973 | 6.39 | 34.84 | 112 | 0.0036111 | RE | 6
1.7853 | 180 | 4 | 0.95 | 0.17083 | 10.6973 | 6.39 | 34.84 | 112 | 0.0052778 | RE | 6
1.8325 | 240 | 2 | 1 | 0.17083 | 10.6973 | 6.39 | 34.84 | 112 | 0.0041667 | RE | 6
1.9868 | 120 | 3 | 1.25 | 0.17083 | 10.6973 | 6.39 | 34.84 | 112 | 0.010417 | RE | 6
2.0294 | 210 | 5 | 1.27 | 0.17083 | 10.6973 | 6.39 | 34.84 | 112 | 0.0060476 | RE | 6
1.4472 | 180 | 2 | 1.6 | 0.17083 | 10.6973 | 6.39 | 34.84 | 112 | 0.0088889 | RE | 6
2.3008 | 485 | 1 | 0.19 | 0.15196 | 10.1546 | 3.212 | 35 | 167 | 0.00039175 | RE | 6
2.517 | 165 | 2 | 0.2 | 0.15196 | 10.1546 | 3.212 | 35 | 167 | 0.0012121 | RE | 6
2.0489 | 160 | 2 | 0.24 | 0.15196 | 10.1546 | 3.212 | 35 | 167 | 0.0015 | RE | 6
2.2906 | 645 | 8 | 0.29 | 0.15196 | 10.1546 | 3.212 | 35 | 167 | 0.00044961 | RE | 6
2.0164 | 300 | 9 | 0.31 | 0.15196 | 10.1546 | 3.212 | 35 | 167 | 0.0010333 | RE | 6
2.0373 | 255 | 1 | 0.34 | 0.15196 | 10.1546 | 3.212 | 35 | 167 | 0.0013333 | RE | 6
2.5017 | 1080 | 11 | 0.35 | 0.15196 | 10.1546 | 3.212 | 35 | 167 | 0.00032407 | RE | 6
2.8089 | 510 | 1 | 0.37 | 0.15196 | 10.1546 | 3.212 | 35 | 167 | 0.00072549 | RE | 6
2.0896 | 645 | 2 | 0.37 | 0.15196 | 10.1546 | 3.212 | 35 | 167 | 0.00057364 | RE | 6
2.7882 | 24 | 1 | 0.38 | 0.15196 | 10.1546 | 3.212 | 35 | 167 | 0.015833 | RE | 6
2.1716 | 325 | 1 | 0.62 | 0.15196 | 10.1546 | 3.212 | 35 | 167 | 0.0019077 | RE | 6
2.1995 | 720 | 3 | 0.81 | 0.15196 | 10.1546 | 3.212 | 35 | 167 | 0.001125 | RE | 6
3.4365 | 165 | 1 | 0.93 | 0.15196 | 10.1546 | 3.212 | 35 | 167 | 0.0056364 | RE | 6
1.9164 | 840 | 4 | 1.2 | 0.15196 | 10.1546 | 3.212 | 35 | 167 | 0.0014286 | RE | 6
1.7853 | 60 | 1 | 0.01 | 0.18783 | 10.0315 | 2.302 | 29 | 260 | 0.00016667 | RE | 6
1.6128 | 60 | 2 | 0.01 | 0.18783 | 10.0315 | 2.302 | 29 | 260 | 0.00016667 | RE | 6
1.6435 | 60 | 3 | 0.01 | 0.18783 | 10.0315 | 2.302 | 29 | 260 | 0.00016667 | RE | 6
2.1004 | 600 | 5 | 0.08 | 0.18783 | 10.0315 | 2.302 | 29 | 260 | 0.00013333 | RE | 6
1.699 | 180 | 3 | 0.16 | 0.18783 | 10.0315 | 2.302 | 29 | 260 | 0.00088889 | RE | 6
1.7993 | 60 | 12 | 0.17 | 0.18783 | 10.0315 | 2.302 | 29 | 260 | 0.0028333 | RE | 6
1.8129 | 840 | 4 | 0.19 | 0.18783 | 10.0315 | 2.302 | 29 | 260 | 0.00022619 | RE | 6
1.8451 | 420 | 4 | 0.21 | 0.18783 | 10.0315 | 2.302 | 29 | 260 | 0.0005 | RE | 6
1.7243 | 600 | 1 | 0.22 | 0.18783 | 10.0315 | 2.302 | 29 | 260 | 0.00036667 | RE | 6
1.415 | 120 | 1 | 0.23 | 0.18783 | 10.0315 | 2.302 | 29 | 260 | 0.0019167 | RE | 6
1.8751 | 420 | 12 | 0.29 | 0.18783 | 10.0315 | 2.302 | 29 | 260 | 0.00069048 | RE | 6
1.716 | 360 | 5 | 0.31 | 0.18783 | 10.0315 | 2.302 | 29 | 260 | 0.00086111 | RE | 6
1.9243 | 480 | 3 | 0.39 | 0.18783 | 10.0315 | 2.302 | 29 | 260 | 0.0008125 | RE | 6
1.7634 | 600 | 8 | 0.39 | 0.18783 | 10.0315 | 2.302 | 29 | 260 | 0.00065 | RE | 6
1.6721 | 780 | 4 | 0.5 | 0.18783 | 10.0315 | 2.302 | 29 | 260 | 0.00064103 | RE | 6
1.6532 | 420 | 7 | 0.62 | 0.18783 | 10.0315 | 2.302 | 29 | 260 | 0.0014762 | RE | 6
1.7404 | 660 | 11 | 0.63 | 0.18783 | 10.0315 | 2.302 | 29 | 260 | 0.00095455 | RE | 6
1.8325 | 120 | 1 | 0.67 | 0.18783 | 10.0315 | 2.302 | 29 | 260 | 0.0055833 | RE | 6
1.7324 | 900 | 1 | 0.73 | 0.18783 | 10.0315 | 2.302 | 29 | 260 | 0.00081111 | RE | 6
1.8976 | 480 | 5 | 0.8 | 0.18783 | 10.0315 | 2.302 | 29 | 260 | 0.0016667 | RE | 6
1.6232 | 480 | 4 | 0.84 | 0.18783 | 10.0315 | 2.302 | 29 | 260 | 0.00175 | RE | 6
1.6628 | 1020 | 1 | 0.94 | 0.18783 | 10.0315 | 2.302 | 29 | 260 | 0.00092157 | RE | 6
1.8388 | 300 | 6 | 1.01 | 0.18783 | 10.0315 | 2.302 | 29 | 260 | 0.0033667 | RE | 6
1.9294 | 780 | 5 | 1.17 | 0.18783 | 10.0315 | 2.302 | 29 | 260 | 0.0015 | RE | 6
1.699 | 480 | 6 | 1.42 | 0.18783 | 10.0315 | 2.302 | 29 | 260 | 0.0029583 | RE | 6
1.8573 | 600 | 5 | 1.98 | 0.18783 | 10.0315 | 2.302 | 29 | 260 | 0.0033 | RE | 6
2.0864 | 300 | 10 | 0.37 | 0.14622 | 9.3844 | 3.671 | 45 | 401 | 0.0012333 | RE | 6
2.2788 | 180 | 3 | 0.67 | 0.14622 | 9.3844 | 3.671 | 45 | 401 | 0.0037222 | RE | 6
2.9777 | 180 | 7 | 0.67 | 0.14622 | 9.3844 | 3.671 | 45 | 401 | 0.0037222 | RE | 6
2.4997 | 420 | 4 | 0.79 | 0.14622 | 9.3844 | 3.671 | 45 | 401 | 0.001881 | RE | 6
2.9841 | 180 | 9 | 0.84 | 0.14622 | 9.3844 | 3.671 | 45 | 401 | 0.0046667 | RE | 6
3.1271 | 180 | 1 | 1.1 | 0.14622 | 9.3844 | 3.671 | 45 | 401 | 0.0061111 | RE | 6
2.0137 | 295 | 6 | 0.21 | 0.15985 | 9.3374 | 6.803 | 25 | 33 | 0.00071186 | RE | 6
2.4079 | 145 | 13 | 0.22 | 0.15985 | 9.3374 | 6.803 | 25 | 33 | 0.0015172 | RE | 6
2.1761 | 130 | 1 | 0.25 | 0.15985 | 9.3374 | 6.803 | 25 | 33 | 0.0019231 | RE | 6
3.0292 | 460 | 2 | 0.27 | 0.15985 | 9.3374 | 6.803 | 25 | 33 | 0.00058696 | RE | 6
3.211 | 50 | 0.5 | 0.38 | 0.15985 | 9.3374 | 6.803 | 25 | 33 | 0.0076 | RE | 6
2.1547 | 480 | 0.5 | 0.55 | 0.15985 | 9.3374 | 6.803 | 25 | 33 | 0.0011458 | RE | 6
2.3852 | 85 | 3 | 0.59 | 0.15985 | 9.3374 | 6.803 | 25 | 33 | 0.0069412 | RE | 6
2.149 | 250 | 1 | 0.64 | 0.15985 | 9.3374 | 6.803 | 25 | 33 | 0.00256 | RE | 6
2.3936 | 1020 | 1 | 0.65 | 0.15985 | 9.3374 | 6.803 | 25 | 33 | 0.00063725 | RE | 6
2.5452 | 170 | 5 | 0.71 | 0.15985 | 9.3374 | 6.803 | 25 | 33 | 0.0041765 | RE | 6
2.0041 | 1300 | 1 | 1.12 | 0.15985 | 9.3374 | 6.803 | 25 | 33 | 0.00086154 | RE | 6
1.4624 | 60 | 3 | 0.2 | 0.13754 | 9.2755 | 1.89 | 40 | 75 | 0.0033333 | RE | 6
2.2279 | 1020 | 1 | 0.31 | 0.13754 | 9.2755 | 1.89 | 40 | 75 | 0.00030392 | RE | 6
1.4624 | 300 | 2 | 0.52 | 0.13754 | 9.2755 | 1.89 | 40 | 75 | 0.0017333 | RE | 6
2.3522 | 420 | 3 | 0.79 | 0.13754 | 9.2755 | 1.89 | 40 | 75 | 0.001881 | RE | 6
1.5563 | 480 | 5 | 0.97 | 0.13754 | 9.2755 | 1.89 | 40 | 75 | 0.0020208 | RE | 6
1.9345 | 360 | 10 | 1.05 | 0.13754 | 9.2755 | 1.89 | 40 | 75 | 0.0029167 | RE | 6
2.1206 | 420 | 2 | 2.71 | 0.13754 | 9.2755 | 1.89 | 40 | 75 | 0.0064524 | RE | 6
1.9956 | 2040 | 4 | 6.46 | 0.13754 | 9.2755 | 1.89 | 40 | 75 | 0.0031667 | RE | 6
0.91908 | 30 | 1 | 0.11 | 0.16 | 9.17 | 6.433 | 50 | 3 | 0.0036667 | RE | 6
1.574 | 30 | 7 | 0.11 | 0.16 | 9.17 | 6.433 | 50 | 3 | 0.0036667 | RE | 6
2.0512 | 30 | 1 | 0.12 | 0.16 | 9.17 | 6.433 | 50 | 3 | 0.004 | RE | 6
2.301 | 30 | 1 | 0.12 | 0.16 | 9.17 | 6.433 | 50 | 3 | 0.004 | RE | 6
2.4771 | 30 | 1 | 0.12 | 0.16 | 9.17 | 6.433 | 50 | 3 | 0.004 | RE | 6
1.3539 | 45 | 1 | 0.13 | 0.21123 | 9.17 | 3.493 | 32.31 | 39.21 | 0.0028889 | RE | 6
1.7177 | 60 | 5 | 0.15 | 0.20461 | 9.17 | 3.17 | 30 | 13.41 | 0.0025 | RE | 6
1.2672 | 60 | 5 | 0.15 | 0.21168 | 9.17 | 2.122 | 30 | 8.36 | 0.0025 | RE | 6
1.9138 | 300 | 3 | 0.21 | 0.21123 | 9.17 | 3.493 | 32.31 | 39.21 | 0.0007 | RE | 6
2.3222 | 45 | 1 | 0.22 | 0.16 | 9.17 | 6.433 | 50 | 3 | 0.0048889 | RE | 6
1.8116 | 120 | 1 | 0.24 | 0.20461 | 9.17 | 3.17 | 30 | 13.41 | 0.002 | RE | 6
1.5185 | 120 | 1 | 0.24 | 0.21168 | 9.17 | 2.122 | 30 | 8.36 | 0.002 | RE | 6
2.6253 | 300 | 3 | 0.25 | 0.16 | 9.17 | 6.433 | 50 | 3 | 0.00083333 | RE | 6
1.6726 | 600 | 9 | 0.3 | 0.21123 | 9.17 | 3.493 | 32.31 | 39.21 | 0.0005 | RE | 6
2.1959 | 600 | 1 | 0.32 | 0.16 | 9.17 | 6.433 | 50 | 3 | 0.00053333 | RE | 6
2.7024 | 600 | 1 | 0.34 | 0.21123 | 9.17 | 3.493 | 32.31 | 39.21 | 0.00056667 | RE | 6
1.3075 | 300 | 3 | 0.4 | 0.21123 | 9.17 | 3.493 | 32.31 | 39.21 | 0.0013333 | RE | 6
1.9816 | 420 | 1 | 0.41 | 0.16 | 9.17 | 6.433 | 50 | 3 | 0.00097619 | RE | 6
1.3802 | 600 | 1 | 0.41 | 0.21123 | 9.17 | 3.493 | 32.31 | 39.21 | 0.00068333 | RE | 6
1.4594 | 240 | 3 | 0.42 | 0.16 | 9.17 | 6.433 | 50 | 3 | 0.00175 | RE | 6
0.87506 | 270 | 9 | 0.52 | 0.16 | 9.17 | 6.433 | 50 | 3 | 0.0019259 | RE | 6
0.63347 | 60 | 3 | 0.55 | 0.20461 | 9.17 | 3.17 | 30 | 13.41 | 0.0091667 | RE | 6
1.7308 | 60 | 3 | 0.55 | 0.21168 | 9.17 | 2.122 | 30 | 8.36 | 0.0091667 | RE | 6
2.5843 | 420 | 3 | 0.6 | 0.21123 | 9.17 | 3.493 | 32.31 | 39.21 | 0.0014286 | RE | 6
2.2355 | 120 | 1 | 0.62 | 0.16 | 9.17 | 6.433 | 50 | 3 | 0.0051667 | RE | 6
1.3222 | 270 | 1 | 0.75 | 0.20461 | 9.17 | 3.17 | 30 | 13.41 | 0.0027778 | RE | 6
1.3979 | 270 | 1 | 0.75 | 0.21168 | 9.17 | 2.122 | 30 | 8.36 | 0.0027778 | RE | 6
1.9462 | 240 | 1 | 0.8 | 0.21123 | 9.17 | 3.493 | 32.31 | 39.21 | 0.0033333 | RE | 6
1.9191 | 720 | 1 | 0.8 | 0.21123 | 9.17 | 3.493 | 32.31 | 39.21 | 0.0011111 | RE | 6
1.7482 | 360 | 1 | 0.85 | 0.16 | 9.17 | 6.433 | 50 | 3 | 0.0023611 | RE | 6
1.7482 | 720 | 8 | 1.02 | 0.16 | 9.17 | 6.433 | 50 | 3 | 0.0014167 | RE | 6
2.3729 | 960 | 1 | 1.02 | 0.21123 | 9.17 | 3.493 | 32.31 | 39.21 | 0.0010625 | RE | 6
2.6749 | 360 | 1 | 1.1 | 0.21123 | 9.17 | 3.493 | 32.31 | 39.21 | 0.0030556 | RE | 6
2.4793 | 300 | 1 | 1.2 | 0.21123 | 9.17 | 3.493 | 32.31 | 39.21 | 0.004 | RE | 6
2.0828 | 600 | 1 | 1.5 | 0.21123 | 9.17 | 3.493 | 32.31 | 39.21 | 0.0025 | RE | 6
1.5315 | 300 | 3 | 1.7 | 0.20461 | 9.17 | 3.17 | 30 | 13.41 | 0.0056667 | RE | 6
1.0414 | 300 | 3 | 1.7 | 0.21168 | 9.17 | 2.122 | 30 | 8.36 | 0.0056667 | RE | 6
2.0614 | 1020 | 1 | 2.3 | 0.21123 | 9.17 | 3.493 | 32.31 | 39.21 | 0.0022549 | RE | 6
0.8451 | 60 | 5 | 0.21 | 0.1895 | 9.1615 | 8.634 | 20 | 22.35 | 0.0035 | RE | 6
2.2355 | 60 | 30 | 0.58 | 0.1895 | 9.1615 | 8.634 | 20 | 22.35 | 0.0096667 | RE | 6
1.3617 | 120 | 5 | 0.04 | 0.18998 | 9.1409 | 7.323 | 65 | 19 | 0.00033333 | RE | 6
1.8808 | 540 | 1 | 0.35 | 0.18998 | 9.1409 | 7.323 | 65 | 19 | 0.00064815 | RE | 6
1.301 | 720 | 1 | 0.71 | 0.18998 | 9.1409 | 7.323 | 65 | 19 | 0.00098611 | RE | 6
1.5563 | 240 | 2 | 0.07 | 0.18569 | 9.1167 | 4.582 | 30 | 83.5 | 0.00029167 | RE | 6
1.4771 | 300 | 5 | 0.21 | 0.18569 | 9.1167 | 4.582 | 30 | 83.5 | 0.0007 | RE | 6
1.1139 | 160 | 1 | 0.34 | 0.20484 | 9.0681 | 5.613 | 40 | 4.8 | 0.002125 | RE | 6
0.8451 | 120 | 7 | 0.37 | 0.20484 | 9.0681 | 5.613 | 40 | 4.8 | 0.0030833 | RE | 6
0.8451 | 60 | 1 | 0.38 | 0.20484 | 9.0681 | 5.613 | 40 | 4.8 | 0.0063333 | RE | 6
1.8513 | 240 | 1 | 0.53 | 0.18786 | 9.0612 | 6.5 | 13 | 89.34 | 0.0022083 | RE | 6
1.3617 | 540 | 4 | 0.61 | 0.18786 | 9.0612 | 6.5 | 13 | 89.34 | 0.0011296 | RE | 6
1.6232 | 1320 | 5 | 0.64 | 0.18786 | 9.0612 | 6.5 | 13 | 89.34 | 0.00048485 | RE | 6
2.1761 | 840 | 1 | 0.89 | 0.18786 | 9.0612 | 6.5 | 13 | 89.34 | 0.0010595 | RE | 6
1.2553 | 120 | 4 | 0.9 | 0.18786 | 9.0612 | 6.5 | 13 | 89.34 | 0.0075 | RE | 6
1.6628 | 1320 | 1 | 0.98 | 0.18786 | 9.0612 | 6.5 | 13 | 89.34 | 0.00074242 | RE | 6
1.7924 | 660 | 6 | 1.46 | 0.18786 | 9.0612 | 6.5 | 13 | 89.34 | 0.0022121 | RE | 6
1.8325 | 660 | 6 | 1.46 | 0.18786 | 9.0612 | 6.5 | 13 | 89.34 | 0.0022121 | RE | 6
1.6721 | 840 | 1 | 2.36 | 0.18786 | 9.0612 | 6.5 | 13 | 89.34 | 0.0028095 | RE | 6
1.8751 | 840 | 1 | 2.36 | 0.18786 | 9.0612 | 6.5 | 13 | 89.34 | 0.0028095 | RE | 6
0.8451 | 120 | 4 | 0.1 | 0.17 | 9.0013 | 3.3 | 50 | 6.8 | 0.00083333 | RE | 6
1.0792 | 485 | 7 | 0.36 | 0.17 | 9.0013 | 3.3 | 50 | 6.8 | 0.00074227 | RE | 6
1.0792 | 180 | 4 | 0.38 | 0.17 | 9.0013 | 3.3 | 50 | 6.8 | 0.0021111 | RE | 6
0.90309 | 1180 | 1 | 0.75 | 0.17 | 9.0013 | 3.3 | 50 | 6.8 | 0.00063559 | RE | 6
2.3766 | 60 | 1 | 0.01 | 0.23 | 9 | 3.798 | 57 | 36.1 | 0.00016667 | RE | 6
1.7853 | 60 | 1 | 0.01 | 0.19 | 9 | 1.703 | 29 | 63 | 0.00016667 | RE | 6
1.3979 | 60 | 3 | 0.02 | 0.19 | 9 | 1.703 | 29 | 63 | 0.00033333 | RE | 6
1.7559 | 60 | 2 | 0.05 | 0.19 | 9 | 1.703 | 29 | 63 | 0.00083333 | RE | 6
1 | 30 | 3 | 0.06 | 0.22952 | 9 | 11.977 | 2 | 120 | 0.002 | RE | 6
0.60206 | 30 | 3 | 0.06 | 0.16 | 9 | 2.516 | 60 | 50 | 0.002 | RE | 6
1.2304 | 120 | 4 | 0.1 | 0.14 | 9 | 6.968 | 30 | 20 | 0.00083333 | RE | 6
2.3892 | 60 | 1 | 0.1 | 0.23 | 9 | 3.798 | 57 | 36.1 | 0.0016667 | RE | 6
2.3424 | 180 | 28 | 0.12 | 0.21039 | 9 | 3.899 | 25 | 154 | 0.00066667 | RE | 6
0.8451 | 480 | 10 | 0.12 | 0.19 | 9 | 1.703 | 29 | 63 | 0.00025 | RE | 6
2.5276 | 300 | 20 | 0.12 | 0.19 | 9 | 1.703 | 29 | 63 | 0.0004 | RE | 6
2.3617 | 180 | 1 | 0.13 | 0.23 | 9 | 3.798 | 57 | 36.1 | 0.00072222 | RE | 6
1.9956 | 240 | 1 | 0.14 | 0.19 | 9 | 1.703 | 29 | 63 | 0.00058333 | RE | 6
1.5911 | 120 | 3 | 0.16 | 0.22952 | 9 | 11.977 | 2 | 120 | 0.0013333 | RE | 6
1 | 120 | 3 | 0.16 | 0.16 | 9 | 2.516 | 60 | 50 | 0.0013333 | RE | 6
2.1931 | 120 | 4 | 0.18 | 0.23 | 9 | 3.798 | 57 | 36.1 | 0.0015 | RE | 6
1.7076 | 120 | 6 | 0.19 | 0.19 | 9 | 1.703 | 29 | 63 | 0.0015833 | RE | 6
1.9731 | 60 | 3 | 0.2 | 0.22952 | 9 | 11.977 | 2 | 120 | 0.0033333 | RE | 6
1.8921 | 60 | 3 | 0.2 | 0.16 | 9 | 2.516 | 60 | 50 | 0.0033333 | RE | 6
0.77815 | 480 | 5 | 0.21 | 0.14 | 9 | 6.968 | 30 | 20 | 0.0004375 | RE | 6
2.7959 | 60 | 2 | 0.21 | 0.23 | 9 | 3.798 | 57 | 36.1 | 0.0035 | RE | 6
1.2788 | 300 | 3 | 0.22 | 0.22952 | 9 | 11.977 | 2 | 120 | 0.00073333 | RE | 6
1.1761 | 300 | 3 | 0.22 | 0.16 | 9 | 2.516 | 60 | 50 | 0.00073333 | RE | 6
3.0697 | 180 | 1 | 0.23 | 0.23 | 9 | 3.798 | 57 | 36.1 | 0.0012778 | RE | 6
1.9542 | 300 | 2 | 0.23 | 0.23 | 9 | 3.798 | 57 | 36.1 | 0.00076667 | RE | 6
2.4624 | 120 | 1 | 0.24 | 0.23 | 9 | 3.798 | 57 | 36.1 | 0.002 | RE | 6
1.9294 | 540 | 4 | 0.24 | 0.19 | 9 | 1.703 | 29 | 63 | 0.00044444 | RE | 6
0.84921 | 180 | 2 | 0.26 | 0.145 | 9 | 0.5 | 27 | 44.4789 | 0.0014444 | RE | 6
0.42597 | 90 | 8 | 0.26 | 0.145 | 9 | 0.5 | 27 | 44.4789 | 0.0028889 | RE | 6
1.415 | 420 | 12 | 0.29 | 0.19 | 9 | 1.703 | 29 | 63 | 0.00069048 | RE | 6
1.3979 | 480 | 7 | 0.3 | 0.14 | 9 | 6.968 | 30 | 20 | 0.000625 | RE | 6
2.0017 | 90 | 3 | 0.32992 | 0.145 | 9 | 0.5 | 27 | 44.4789 | 0.0036658 | RE | 6
2.281 | 240 | 6 | 0.33 | 0.19 | 9 | 1.703 | 29 | 63 | 0.001375 | RE | 6
1.7782 | 180 | 3 | 0.34 | 0.21039 | 9 | 3.899 | 25 | 154 | 0.0018889 | RE | 6
1.8751 | 300 | 3 | 0.34 | 0.19 | 9 | 1.703 | 29 | 63 | 0.0011333 | RE | 6
1.0226 | 240 | 3 | 0.35 | 0.145 | 9 | 0.5 | 27 | 44.4789 | 0.0014583 | RE | 6
1.5349 | 60 | 4 | 0.35 | 0.145 | 9 | 0.5 | 27 | 44.4789 | 0.0058333 | RE | 6
1.3528 | 30 | 7 | 0.37 | 0.145 | 9 | 0.5 | 27 | 44.4789 | 0.012333 | RE | 6
2.0969 | 600 | 1 | 0.38 | 0.23 | 9 | 3.798 | 57 | 36.1 | 0.00063333 | RE | 6
1.9345 | 300 | 1 | 0.38 | 0.19 | 9 | 1.703 | 29 | 63 | 0.0012667 | RE | 6
1.9542 | 600 | 10 | 0.39 | 0.21039 | 9 | 3.899 | 25 | 154 | 0.00065 | RE | 6
1.4314 | 61 | 3 | 0.41 | 0.22952 | 9 | 11.977 | 2 | 120 | 0.0067213 | RE | 6
1.4771 | 60 | 3 | 0.41 | 0.1949 | 9 | 5.216 | 50 | 15 | 0.0068333 | RE | 6
0.8451 | 60 | 3 | 0.41 | 0.16 | 9 | 2.516 | 60 | 50 | 0.0068333 | RE | 6
1.1116 | 300 | 2 | 0.45984 | 0.145 | 9 | 0.5 | 27 | 44.4789 | 0.0015328 | RE | 6
1.1421 | 240 | 5 | 0.47008 | 0.145 | 9 | 0.5 | 27 | 44.4789 | 0.0019587 | RE | 6
1.5034 | 180 | 1 | 0.47992 | 0.145 | 9 | 0.5 | 27 | 44.4789 | 0.0026662 | RE | 6
2.1903 | 240 | 9 | 0.5 | 0.23 | 9 | 3.798 | 57 | 36.1 | 0.0020833 | RE | 6
1.9138 | 300 | 1 | 0.5 | 0.19 | 9 | 1.703 | 29 | 63 | 0.0016667 | RE | 6
1.4216 | 240 | 1 | 0.5 | 0.145 | 9 | 0.5 | 27 | 44.4789 | 0.0020833 | RE | 6
0.92428 | 180 | 1 | 0.50984 | 0.145 | 9 | 0.5 | 27 | 44.4789 | 0.0028325 | RE | 6
1.716 | 120 | 16 | 0.51 | 0.19 | 9 | 1.703 | 29 | 63 | 0.00425 | RE | 6
0.94448 | 105 | 6 | 0.52992 | 0.145 | 9 | 0.5 | 27 | 44.4789 | 0.0050469 | RE | 6
1.9542 | 1140 | 1 | 0.55 | 0.23 | 9 | 3.798 | 57 | 36.1 | 0.00048246 | RE | 6
1.3802 | 360 | 8 | 0.56 | 0.145 | 9 | 0.5 | 27 | 44.4789 | 0.0015556 | RE | 6
1.0792 | 1380 | 1 | 0.58 | 0.19 | 9 | 1.703 | 29 | 63 | 0.00042029 | RE | 6
2.0508 | 180 | 7 | 0.59016 | 0.145 | 9 | 0.5 | 27 | 44.4789 | 0.0032787 | RE | 6
1.2584 | 180 | 1 | 0.6 | 0.145 | 9 | 0.5 | 27 | 44.4789 | 0.0033333 | RE | 6
2.1303 | 300 | 4 | 0.62 | 0.23 | 9 | 3.798 | 57 | 36.1 | 0.0020667 | RE | 6
2.7202 | 420 | 7 | 0.62 | 0.19 | 9 | 1.703 | 29 | 63 | 0.0014762 | RE | 6
1.9031 | 300 | 6 | 0.63 | 0.23 | 9 | 3.798 | 57 | 36.1 | 0.0021 | RE | 6
1.6902 | 300 | 9 | 0.7 | 0.19 | 9 | 1.703 | 29 | 63 | 0.0023333 | RE | 6
1.0542 | 250 | 9 | 0.70984 | 0.145 | 9 | 0.5 | 27 | 44.4789 | 0.0028394 | RE | 6
2.3729 | 240 | 2 | 0.71 | 0.23 | 9 | 3.798 | 57 | 36.1 | 0.0029583 | RE | 6
0.93095 | 600 | 5 | 0.72008 | 0.145 | 9 | 0.5 | 27 | 44.4789 | 0.0012001 | RE | 6
2.5682 | 720 | 5 | 0.76 | 0.23 | 9 | 3.798 | 57 | 36.1 | 0.0010556 | RE | 6
2.3617 | 780 | 7 | 0.83 | 0.23 | 9 | 3.798 | 57 | 36.1 | 0.0010641 | RE | 6
1.0792 | 480 | 4 | 0.84 | 0.19 | 9 | 1.703 | 29 | 63 | 0.00175 | RE | 6
1.9138 | 180 | 8 | 0.85 | 0.21988 | 9 | 4.526 | 70 | 26 | 0.0047222 | RE | 6
1.959 | 180 | 8 | 0.85 | 0.21039 | 9 | 3.899 | 25 | 154 | 0.0047222 | RE | 6
1.699 | 1020 | 3 | 0.85 | 0.19 | 9 | 1.703 | 29 | 63 | 0.00083333 | RE | 6
0.35539 | 420 | 1 | 0.88 | 0.145 | 9 | 0.5 | 27 | 44.4789 | 0.0020952 | RE | 6
2.1139 | 120 | 1 | 0.89 | 0.23 | 9 | 3.798 | 57 | 36.1 | 0.0074167 | RE | 6
1.4594 | 420 | 3 | 0.89016 | 0.145 | 9 | 0.5 | 27 | 44.4789 | 0.0021194 | RE | 6
1.178 | 150 | 5 | 0.91 | 0.145 | 9 | 0.5 | 27 | 44.4789 | 0.0060667 | RE | 6
1.4613 | 180 | 2 | 0.94016 | 0.145 | 9 | 0.5 | 27 | 44.4789 | 0.0052231 | RE | 6
1.3802 | 180 | 2 | 0.95984 | 0.145 | 9 | 0.5 | 27 | 44.4789 | 0.0053325 | RE | 6
1.8921 | 240 | 3 | 0.98 | 0.21988 | 9 | 4.526 | 70 | 26 | 0.0040833 | RE | 6
1.7664 | 120 | 2 | 1.03 | 0.145 | 9 | 0.5 | 27 | 44.4789 | 0.0085833 | RE | 6
1.4693 | 120 | 1 | 1.07 | 0.145 | 9 | 0.5 | 27 | 44.4789 | 0.0089167 | RE | 6
0.95424 | 1132 | 1 | 1.08 | 0.14 | 9 | 6.968 | 30 | 20 | 0.00095406 | RE | 6
1.4472 | 180 | 4 | 1.1 | 0.14 | 9 | 6.968 | 30 | 20 | 0.0061111 | RE | 6
2.281 | 1200 | 3 | 1.1 | 0.19 | 9 | 1.703 | 29 | 63 | 0.00091667 | RE | 6
2.0607 | 120 | 3 | 1.13 | 0.23 | 9 | 3.798 | 57 | 36.1 | 0.0094167 | RE | 6
2.4502 | 120 | 2 | 1.17 | 0.23 | 9 | 3.798 | 57 | 36.1 | 0.00975 | RE | 6
2.4533 | 960 | 4 | 1.18 | 0.23 | 9 | 3.798 | 57 | 36.1 | 0.0012292 | RE | 6
1.3424 | 60 | 1 | 1.21 | 0.19 | 9 | 1.703 | 29 | 63 | 0.020167 | RE | 6
1.669 | 180 | 3 | 1.26 | 0.145 | 9 | 0.5 | 27 | 44.4789 | 0.007 | RE | 6
1.6219 | 720 | 3 | 1.2902 | 0.145 | 9 | 0.5 | 27 | 44.4789 | 0.0017919 | RE | 6
2.3522 | 900 | 11 | 1.3 | 0.23 | 9 | 3.798 | 57 | 36.1 | 0.0014444 | RE | 6
2 | 480 | 10 | 1.3 | 0.19 | 9 | 1.703 | 29 | 63 | 0.0027083 | RE | 6
1.8476 | 180 | 1 | 1.3402 | 0.145 | 9 | 0.5 | 27 | 44.4789 | 0.0074453 | RE | 6
2.2625 | 600 | 9 | 1.41 | 0.19 | 9 | 1.703 | 29 | 63 | 0.00235 | RE | 6
1.6435 | 480 | 6 | 1.42 | 0.19 | 9 | 1.703 | 29 | 63 | 0.0029583 | RE | 6
2.3222 | 300 | 1 | 1.45 | 0.21988 | 9 | 4.526 | 70 | 26 | 0.0048333 | RE | 6
0.88081 | 420 | 1 | 1.5098 | 0.145 | 9 | 0.5 | 27 | 44.4789 | 0.0035949 | RE | 6
2.1818 | 900 | 5 | 1.51 | 0.23 | 9 | 3.798 | 57 | 36.1 | 0.0016778 | RE | 6
1.7924 | 780 | 3 | 1.63 | 0.19 | 9 | 1.703 | 29 | 63 | 0.0020897 | RE | 6
1.5563 | 540 | 5 | 1.64 | 0.19 | 9 | 1.703 | 29 | 63 | 0.003037 | RE | 6
2.9154 | 600 | 5 | 1.98 | 0.19 | 9 | 1.703 | 29 | 63 | 0.0033 | RE | 6
0.91027 | 450 | 12 | 1.98 | 0.145 | 9 | 0.5 | 27 | 44.4789 | 0.0044 | RE | 6
3.3122 | 30 | 8 | 0.1 | 0.23 | 9 | 7.553 | 38 | 58 | 0.0033333 | RE | 6
2.4654 | 180 | 1 | 0.2 | 0.23 | 9 | 7.553 | 38 | 58 | 0.0011111 | RE | 6
3.2521 | 720 | 2 | 0.4 | 0.23 | 9 | 7.553 | 38 | 58 | 0.00055556 | RE | 6
3.2458 | 240 | 1 | 0.6 | 0.23 | 9 | 7.553 | 38 | 58 | 0.0025 | RE | 6
3.4156 | 60 | 4 | 0.8 | 0.23 | 9 | 7.553 | 38 | 58 | 0.013333 | RE | 6
3.2869 | 660 | 1 | 1.3 | 0.23 | 9 | 7.553 | 38 | 58 | 0.0019697 | RE | 6
2.8633 | 780 | 1 | 2 | 0.23 | 9 | 7.553 | 38 | 58 | 0.0025641 | RE | 6
2.4533 | 120 | 15 | 0.48 | 0.17832 | 8.9973 | 2.871 | 50 | 71.3 | 0.004 | RE | 6
2.0128 | 300 | 8 | 0.56 | 0.17832 | 8.9973 | 2.871 | 50 | 71.3 | 0.0018667 | RE | 6
1.8129 | 300 | 8 | 0.61 | 0.17832 | 8.9973 | 2.871 | 50 | 71.3 | 0.0020333 | RE | 6
2.5465 | 540 | 4 | 0.72 | 0.17832 | 8.9973 | 2.871 | 50 | 71.3 | 0.0013333 | RE | 6
2.5051 | 960 | 8 | 0.77 | 0.17832 | 8.9973 | 2.871 | 50 | 71.3 | 0.00080208 | RE | 6
1.7404 | 120 | 11 | 0.98 | 0.17832 | 8.9973 | 2.871 | 50 | 71.3 | 0.0081667 | RE | 6
2.017 | 15 | 1 | 0.1 | 0.16105 | 8.9293 | 7.858 | 50 | 18.7 | 0.0066667 | RE | 6
1.8513 | 30 | 3 | 0.1 | 0.16105 | 8.9293 | 7.858 | 50 | 18.7 | 0.0033333 | RE | 6
1.8751 | 30 | 4 | 0.1 | 0.16105 | 8.9293 | 7.858 | 50 | 18.7 | 0.0033333 | RE | 6
2.3181 | 30 | 4 | 0.1 | 0.16105 | 8.9293 | 7.858 | 50 | 18.7 | 0.0033333 | RE | 6
1.5911 | 30 | 1 | 0.11 | 0.16105 | 8.9293 | 7.858 | 50 | 18.7 | 0.0036667 | RE | 6
1.6232 | 30 | 1 | 0.11 | 0.16105 | 8.9293 | 7.858 | 50 | 18.7 | 0.0036667 | RE | 6
2.0388 | 30 | 1 | 0.11 | 0.16105 | 8.9293 | 7.858 | 50 | 18.7 | 0.0036667 | RE | 6
1.0022 | 30 | 1 | 0.12 | 0.16105 | 8.9293 | 7.858 | 50 | 18.7 | 0.004 | RE | 6
1.5465 | 30 | 1 | 0.12 | 0.16105 | 8.9293 | 7.858 | 50 | 18.7 | 0.004 | RE | 6
1.8205 | 30 | 1 | 0.12 | 0.16105 | 8.9293 | 7.858 | 50 | 18.7 | 0.004 | RE | 6
2.1461 | 30 | 1 | 0.12 | 0.16105 | 8.9293 | 7.858 | 50 | 18.7 | 0.004 | RE | 6
2.3541 | 30 | 1 | 0.12 | 0.16105 | 8.9293 | 7.858 | 50 | 18.7 | 0.004 | RE | 6
2.618 | 30 | 1 | 0.12 | 0.16105 | 8.9293 | 7.858 | 50 | 18.7 | 0.004 | RE | 6
1.2041 | 30 | 4 | 0.12 | 0.16105 | 8.9293 | 7.858 | 50 | 18.7 | 0.004 | RE | 6
2.0128 | 30 | 4 | 0.12 | 0.16105 | 8.9293 | 7.858 | 50 | 18.7 | 0.004 | RE | 6
1.7709 | 30 | 11 | 0.12 | 0.16105 | 8.9293 | 7.858 | 50 | 18.7 | 0.004 | RE | 6
1.5185 | 30 | 4 | 0.13 | 0.16105 | 8.9293 | 7.858 | 50 | 18.7 | 0.0043333 | RE | 6
0.96379 | 30 | 1 | 0.15 | 0.16105 | 8.9293 | 7.858 | 50 | 18.7 | 0.005 | RE | 6
2.2455 | 195 | 1 | 0.2 | 0.16105 | 8.9293 | 7.858 | 50 | 18.7 | 0.0010256 | RE | 6
1.2788 | 60 | 1 | 0.21 | 0.16105 | 8.9293 | 7.858 | 50 | 18.7 | 0.0035 | RE | 6
1.6435 | 45 | 1 | 0.22 | 0.16105 | 8.9293 | 7.858 | 50 | 18.7 | 0.0048889 | RE | 6
1.5315 | 300 | 3 | 0.22 | 0.16105 | 8.9293 | 7.858 | 50 | 18.7 | 0.00073333 | RE | 6
0.72428 | 1020 | 8 | 0.23 | 0.16105 | 8.9293 | 7.858 | 50 | 18.7 | 0.00022549 | RE | 6
1.534 | 120 | 1 | 0.24 | 0.16105 | 8.9293 | 7.858 | 50 | 18.7 | 0.002 | RE | 6
1.3464 | 240 | 1 | 0.25 | 0.16105 | 8.9293 | 7.858 | 50 | 18.7 | 0.0010417 | RE | 6
1.3802 | 300 | 3 | 0.25 | 0.16105 | 8.9293 | 7.858 | 50 | 18.7 | 0.00083333 | RE | 6
1.3222 | 720 | 1 | 0.3 | 0.16105 | 8.9293 | 7.858 | 50 | 18.7 | 0.00041667 | RE | 6
2.1399 | 30 | 5 | 0.3 | 0.16105 | 8.9293 | 7.858 | 50 | 18.7 | 0.01 | RE | 6
1.5798 | 495 | 1 | 0.32 | 0.16105 | 8.9293 | 7.858 | 50 | 18.7 | 0.00064646 | RE | 6
2.7101 | 600 | 1 | 0.32 | 0.16105 | 8.9293 | 7.858 | 50 | 18.7 | 0.00053333 | RE | 6
1.8573 | 780 | 4 | 0.32 | 0.16105 | 8.9293 | 7.858 | 50 | 18.7 | 0.00041026 | RE | 6
1.8062 | 210 | 4 | 0.33 | 0.16105 | 8.9293 | 7.858 | 50 | 18.7 | 0.0015714 | RE | 6
1.1139 | 660 | 3 | 0.35 | 0.16105 | 8.9293 | 7.858 | 50 | 18.7 | 0.0005303 | RE | 6
1.9731 | 75 | 8 | 0.35 | 0.16105 | 8.9293 | 7.858 | 50 | 18.7 | 0.0046667 | RE | 6
1.716 | 180 | 3 | 0.4 | 0.16105 | 8.9293 | 7.858 | 50 | 18.7 | 0.0022222 | RE | 6
1.3979 | 420 | 1 | 0.41 | 0.16105 | 8.9293 | 7.858 | 50 | 18.7 | 0.00097619 | RE | 6
1.7634 | 480 | 1 | 0.42 | 0.16105 | 8.9293 | 7.858 | 50 | 18.7 | 0.000875 | RE | 6
1.243 | 240 | 3 | 0.42 | 0.16105 | 8.9293 | 7.858 | 50 | 18.7 | 0.00175 | RE | 6
2.534 | 540 | 1 | 0.43 | 0.16105 | 8.9293 | 7.858 | 50 | 18.7 | 0.0007963 | RE | 6
2.1652 | 210 | 4 | 0.43 | 0.16105 | 8.9293 | 7.858 | 50 | 18.7 | 0.0020476 | RE | 6
1.0792 | 360 | 1 | 0.45 | 0.16105 | 8.9293 | 7.858 | 50 | 18.7 | 0.00125 | RE | 6
0.81291 | 270 | 9 | 0.52 | 0.16105 | 8.9293 | 7.858 | 50 | 18.7 | 0.0019259 | RE | 6
1.9571 | 420 | 3 | 0.64 | 0.16105 | 8.9293 | 7.858 | 50 | 18.7 | 0.0015238 | RE | 6
2.2553 | 900 | 1 | 0.65 | 0.16105 | 8.9293 | 7.858 | 50 | 18.7 | 0.00072222 | RE | 6
1.6902 | 360 | 2 | 0.72 | 0.16105 | 8.9293 | 7.858 | 50 | 18.7 | 0.002 | RE | 6
2.5051 | 360 | 1 | 0.85 | 0.16105 | 8.9293 | 7.858 | 50 | 18.7 | 0.0023611 | RE | 6
1.716 | 320 | 7 | 0.94 | 0.16105 | 8.9293 | 7.858 | 50 | 18.7 | 0.0029375 | RE | 6
1.2553 | 240 | 1 | 0.95 | 0.16105 | 8.9293 | 7.858 | 50 | 18.7 | 0.0039583 | RE | 6
1.9731 | 240 | 3 | 0.95 | 0.16105 | 8.9293 | 7.858 | 50 | 18.7 | 0.0039583 | RE | 6
2.5051 | 720 | 8 | 1.02 | 0.16105 | 8.9293 | 7.858 | 50 | 18.7 | 0.0014167 | RE | 6
1.6021 | 780 | 2 | 1.3 | 0.16105 | 8.9293 | 7.858 | 50 | 18.7 | 0.0016667 | RE | 6
0.8451 | 420 | 1 | 1.32 | 0.16105 | 8.9293 | 7.858 | 50 | 18.7 | 0.0031429 | RE | 6
1.5378 | 120 | 11 | 1.32 | 0.16105 | 8.9293 | 7.858 | 50 | 18.7 | 0.011 | RE | 6
1.5051 | 1200 | 1 | 1.8 | 0.16105 | 8.9293 | 7.858 | 50 | 18.7 | 0.0015 | RE | 6
1.9294 | 240 | 5 | 0.02 | 0.21458 | 8.8183 | 4.461 | 51.3 | 32.84 | 8.3333e-05 | RE | 6
2.243 | 540 | 9 | 0.04 | 0.21458 | 8.8183 | 4.461 | 51.3 | 32.84 | 7.4074e-05 | RE | 6
1.9731 | 180 | 3 | 0.11 | 0.21458 | 8.8183 | 4.461 | 51.3 | 32.84 | 0.00061111 | RE | 6
1.8451 | 120 | 4 | 0.18 | 0.21458 | 8.8183 | 4.461 | 51.3 | 32.84 | 0.0015 | RE | 6
2.0334 | 480 | 7 | 0.25 | 0.21458 | 8.8183 | 4.461 | 51.3 | 32.84 | 0.00052083 | RE | 6
2.2175 | 1200 | 1 | 0.3 | 0.21458 | 8.8183 | 4.461 | 51.3 | 32.84 | 0.00025 | RE | 6
1.9138 | 240 | 9 | 0.32 | 0.21458 | 8.8183 | 4.461 | 51.3 | 32.84 | 0.0013333 | RE | 6
2.0864 | 120 | 1 | 0.4 | 0.21458 | 8.8183 | 4.461 | 51.3 | 32.84 | 0.0033333 | RE | 6
2.2788 | 180 | 1 | 0.46 | 0.21458 | 8.8183 | 4.461 | 51.3 | 32.84 | 0.0025556 | RE | 6
2.1523 | 360 | 3 | 0.46 | 0.21458 | 8.8183 | 4.461 | 51.3 | 32.84 | 0.0012778 | RE | 6
2.0334 | 300 | 1 | 0.52 | 0.21458 | 8.8183 | 4.461 | 51.3 | 32.84 | 0.0017333 | RE | 6
1.9912 | 240 | 1 | 0.55 | 0.21458 | 8.8183 | 4.461 | 51.3 | 32.84 | 0.0022917 | RE | 6
1.8062 | 120 | 2 | 0.56 | 0.21458 | 8.8183 | 4.461 | 51.3 | 32.84 | 0.0046667 | RE | 6
2.0414 | 1380 | 1 | 0.59 | 0.21458 | 8.8183 | 4.461 | 51.3 | 32.84 | 0.00042754 | RE | 6
1.8808 | 480 | 3 | 0.63 | 0.21458 | 8.8183 | 4.461 | 51.3 | 32.84 | 0.0013125 | RE | 6
2.0864 | 300 | 4 | 0.72 | 0.21458 | 8.8183 | 4.461 | 51.3 | 32.84 | 0.0024 | RE | 6
1.7324 | 600 | 3 | 0.78 | 0.21458 | 8.8183 | 4.461 | 51.3 | 32.84 | 0.0013 | RE | 6
1.8808 | 600 | 3 | 0.78 | 0.21458 | 8.8183 | 4.461 | 51.3 | 32.84 | 0.0013 | RE | 6
2.1139 | 300 | 1 | 0.81 | 0.21458 | 8.8183 | 4.461 | 51.3 | 32.84 | 0.0027 | RE | 6
2.0864 | 240 | 1 | 0.83 | 0.21458 | 8.8183 | 4.461 | 51.3 | 32.84 | 0.0034583 | RE | 6
2.017 | 240 | 2 | 1.01 | 0.21458 | 8.8183 | 4.461 | 51.3 | 32.84 | 0.0042083 | RE | 6
2.4314 | 900 | 11 | 1.03 | 0.21458 | 8.8183 | 4.461 | 51.3 | 32.84 | 0.0011444 | RE | 6
2.0969 | 285 | 9 | 0.92 | 0.16234 | 8.7914 | 4.354 | 20 | 20 | 0.0032281 | RE | 6
1.1461 | 720 | 17 | 0.48 | 0.19119 | 8.7837 | 4.586 | 40 | 75.4 | 0.00066667 | RE | 6
1.9138 | 480 | 7 | 0.59 | 0.19119 | 8.7837 | 4.586 | 40 | 75.4 | 0.0012292 | RE | 6
1.4914 | 720 | 17 | 0.44 | 0.18696 | 8.6778 | 10.713 | 15 | 34.2 | 0.00061111 | RE | 6
1.3617 | 120 | 5 | 0.45 | 0.18696 | 8.6778 | 10.713 | 15 | 34.2 | 0.00375 | RE | 6
2.2304 | 120 | 3 | 0.17 | 0.18004 | 8.6629 | 7.698 | 33 | 54.24 | 0.0014167 | RE | 6
2.2553 | 120 | 3 | 0.17 | 0.18004 | 8.6629 | 7.698 | 33 | 54.24 | 0.0014167 | RE | 6
2.6532 | 240 | 1 | 0.53 | 0.18004 | 8.6629 | 7.698 | 33 | 54.24 | 0.0022083 | RE | 6
2.3979 | 540 | 4 | 0.61 | 0.18004 | 8.6629 | 7.698 | 33 | 54.24 | 0.0011296 | RE | 6
2.9031 | 1320 | 5 | 0.64 | 0.18004 | 8.6629 | 7.698 | 33 | 54.24 | 0.00048485 | RE | 6
3 | 840 | 1 | 0.89 | 0.18004 | 8.6629 | 7.698 | 33 | 54.24 | 0.0010595 | RE | 6
2.6721 | 120 | 4 | 0.9 | 0.18004 | 8.6629 | 7.698 | 33 | 54.24 | 0.0075 | RE | 6
2.8633 | 1320 | 1 | 0.98 | 0.18004 | 8.6629 | 7.698 | 33 | 54.24 | 0.00074242 | RE | 6
2.7482 | 840 | 1 | 2.36 | 0.18004 | 8.6629 | 7.698 | 33 | 54.24 | 0.0028095 | RE | 6
3.0414 | 840 | 1 | 2.36 | 0.18004 | 8.6629 | 7.698 | 33 | 54.24 | 0.0028095 | RE | 6
1.8633 | 15 | 3 | 0.29 | 0.021313 | 8.5784 | 3.765 | 50 | 194 | 0.019333 | RE | 6
1.1461 | 120 | 4 | 0.52 | 0.021313 | 8.5784 | 3.765 | 50 | 194 | 0.0043333 | RE | 6
1.7404 | 330 | 9 | 1.4 | 0.021313 | 8.5784 | 3.765 | 50 | 194 | 0.0042424 | RE | 6
1.699 | 60 | 7 | 0.081 | 0.21921 | 8.188 | 10.16 | 40 | 102.5 | 0.00135 | RE | 6
1.6232 | 120 | 12 | 0.141 | 0.21921 | 8.188 | 10.16 | 40 | 102.5 | 0.001175 | RE | 6
2.1335 | 30 | 5 | 0.1 | 0.19514 | 7.9622 | 5.285 | 37 | 63 | 0.0033333 | RE | 6
2.1206 | 180 | 1 | 0.2 | 0.19514 | 7.9622 | 5.285 | 37 | 63 | 0.0011111 | RE | 6
2.2651 | 180 | 10 | 0.2 | 0.19514 | 7.9622 | 5.285 | 37 | 63 | 0.0011111 | RE | 6
1.9912 | 60 | 1 | 0.3 | 0.19514 | 7.9622 | 5.285 | 37 | 63 | 0.005 | RE | 6
2.4502 | 60 | 5 | 0.3 | 0.19514 | 7.9622 | 5.285 | 37 | 63 | 0.005 | RE | 6
1.9469 | 180 | 1 | 0.4 | 0.19514 | 7.9622 | 5.285 | 37 | 63 | 0.0022222 | RE | 6
2.8642 | 720 | 2 | 0.4 | 0.19514 | 7.9622 | 5.285 | 37 | 63 | 0.00055556 | RE | 6
1.8129 | 60 | 3 | 0.4 | 0.19514 | 7.9622 | 5.285 | 37 | 63 | 0.0066667 | RE | 6
1.6767 | 1020 | 6 | 0.5 | 0.19514 | 7.9622 | 5.285 | 37 | 63 | 0.0004902 | RE | 6
1.9138 | 120 | 1 | 0.27 | 0.18075 | 7.6846 | 3.518 | 60 | 73 | 0.00225 | RE | 6
1.6021 | 720 | 1 | 0.55 | 0.18075 | 7.6846 | 3.518 | 60 | 73 | 0.00076389 | RE | 6
1.4314 | 180 | 1 | 0.56 | 0.18075 | 7.6846 | 3.518 | 60 | 73 | 0.0031111 | RE | 6
1.1761 | 360 | 2 | 0.99 | 0.18075 | 7.6846 | 3.518 | 60 | 73 | 0.00275 | RE | 6
1.0492 | 45 | 14 | 0.1 | 0.1774 | 7.5376 | 6.395 | 40 | 50 | 0.0022222 | RE | 6
1.2355 | 70 | 2 | 0.2 | 0.1774 | 7.5376 | 6.395 | 40 | 50 | 0.0028571 | RE | 6
1.3502 | 240 | 6 | 0.28 | 0.1774 | 7.5376 | 6.395 | 40 | 50 | 0.0011667 | RE | 6
1.8129 | 720 | 5 | 0.29 | 0.1774 | 7.5376 | 6.395 | 40 | 50 | 0.00040278 | RE | 6
1.1335 | 180 | 5 | 0.3 | 0.1774 | 7.5376 | 6.395 | 40 | 50 | 0.0016667 | RE | 6
0.96379 | 240 | 3 | 0.36 | 0.1774 | 7.5376 | 6.395 | 40 | 50 | 0.0015 | RE | 6
1.4014 | 180 | 1 | 0.4 | 0.1774 | 7.5376 | 6.395 | 40 | 50 | 0.0022222 | RE | 6
1.4472 | 420 | 1 | 0.56 | 0.1774 | 7.5376 | 6.395 | 40 | 50 | 0.0013333 | RE | 6
2.0682 | 30 | 1 | 0.1 | 0.17938 | 7.4508 | 6.7 | 18.5 | 11.84 | 0.0033333 | RE | 6
1.2553 | 150 | 1 | 0.3 | 0.17938 | 7.4508 | 6.7 | 18.5 | 11.84 | 0.002 | RE | 6
1.2553 | 330 | 1 | 0.7 | 0.17938 | 7.4508 | 6.7 | 18.5 | 11.84 | 0.0021212 | RE | 6
1.5185 | 480 | 2 | 1.1 | 0.17938 | 7.4508 | 6.7 | 18.5 | 11.84 | 0.0022917 | RE | 6
2.1106 | 300 | 7 | 1.8 | 0.17938 | 7.4508 | 6.7 | 18.5 | 11.84 | 0.006 | RE | 6
1.3802 | 60 | 1 | 0.1 | 0.18621 | 7.3092 | 2.873 | 60 | 377 | 0.0016667 | RE | 6
2.0792 | 240 | 1 | 0.2 | 0.18621 | 7.3092 | 2.873 | 60 | 377 | 0.00083333 | RE | 6
2.0374 | 420 | 4 | 0.28 | 0.18621 | 7.3092 | 2.873 | 60 | 377 | 0.00066667 | RE | 6
1.9868 | 540 | 3 | 0.38 | 0.18621 | 7.3092 | 2.873 | 60 | 377 | 0.0007037 | RE | 6
1.9191 | 540 | 1 | 0.39 | 0.18621 | 7.3092 | 2.873 | 60 | 377 | 0.00072222 | RE | 6
2.0569 | 320 | 2 | 0.47 | 0.18621 | 7.3092 | 2.873 | 60 | 377 | 0.0014688 | RE | 6
2.8791 | 60 | 14 | 0.48 | 0.18621 | 7.3092 | 2.873 | 60 | 377 | 0.008 | RE | 6
1.5441 | 240 | 3 | 0.54 | 0.18621 | 7.3092 | 2.873 | 60 | 377 | 0.00225 | RE | 6
1.5051 | 480 | 2 | 0.56 | 0.18621 | 7.3092 | 2.873 | 60 | 377 | 0.0011667 | RE | 6
1.4914 | 720 | 2 | 0.66 | 0.18621 | 7.3092 | 2.873 | 60 | 377 | 0.00091667 | RE | 6
1.3802 | 1200 | 2 | 0.89 | 0.18621 | 7.3092 | 2.873 | 60 | 377 | 0.00074167 | RE | 6
1.7482 | 720 | 1 | 1.08 | 0.18621 | 7.3092 | 2.873 | 60 | 377 | 0.0015 | RE | 6
2.1173 | 120 | 4 | 0.3 | 0.10671 | 6.6964 | 5.785 | 71.83 | 20 | 0.0025 | RE | 6
1.7782 | 180 | 4 | 0.5 | 0.10671 | 6.6964 | 5.785 | 71.83 | 20 | 0.0027778 | RE | 6
2.0414 | 505 | 7 | 0.7 | 0.10671 | 6.6964 | 5.785 | 71.83 | 20 | 0.0013861 | RE | 6
1.7482 | 120 | 2 | 0.9 | 0.10671 | 6.6964 | 5.785 | 71.83 | 20 | 0.0075 | RE | 6
1.415 | 360 | 3 | 0.2 | 0.13859 | 6.3529 | 7.29 | 35 | 38.7 | 0.00055556 | RE | 6
1.1139 | 600 | 10 | 0.35 | 0.13859 | 6.3529 | 7.29 | 35 | 38.7 | 0.00058333 | RE | 6
2.5563 | 300 | 4 | 0.39 | 0.13859 | 6.3529 | 7.29 | 35 | 38.7 | 0.0013 | RE | 6
1.1461 | 540 | 9 | 0.49 | 0.13859 | 6.3529 | 7.29 | 35 | 38.7 | 0.00090741 | RE | 6
0.88081 | 600 | 2 | 0.54 | 0.13859 | 6.3529 | 7.29 | 35 | 38.7 | 0.0009 | RE | 6
1.0792 | 420 | 6 | 0.68 | 0.13859 | 6.3529 | 7.29 | 35 | 38.7 | 0.001619 | RE | 6
0.47712 | 180 | 4 | 0.85 | 0.13859 | 6.3529 | 7.29 | 35 | 38.7 | 0.0047222 | RE | 6
0.8451 | 30 | 1 | 0.11 | 0.17425 | 6.1111 | 5.683 | 50 | 55 | 0.0036667 | RE | 6
1.1553 | 30 | 7 | 0.11 | 0.17425 | 6.1111 | 5.683 | 50 | 55 | 0.0036667 | RE | 6
1.5276 | 30 | 1 | 0.12 | 0.17425 | 6.1111 | 5.683 | 50 | 55 | 0.004 | RE | 6
2.4116 | 30 | 1 | 0.12 | 0.17425 | 6.1111 | 5.683 | 50 | 55 | 0.004 | RE | 6
2.7243 | 30 | 1 | 0.12 | 0.17425 | 6.1111 | 5.683 | 50 | 55 | 0.004 | RE | 6
1.4393 | 30 | 1 | 0.13 | 0.17425 | 6.1111 | 5.683 | 50 | 55 | 0.0043333 | RE | 6
1.9085 | 45 | 1 | 0.22 | 0.17425 | 6.1111 | 5.683 | 50 | 55 | 0.0048889 | RE | 6
2.7896 | 300 | 3 | 0.25 | 0.17425 | 6.1111 | 5.683 | 50 | 55 | 0.00083333 | RE | 6
2.4594 | 600 | 1 | 0.32 | 0.17425 | 6.1111 | 5.683 | 50 | 55 | 0.00053333 | RE | 6
1.8654 | 240 | 3 | 0.42 | 0.17425 | 6.1111 | 5.683 | 50 | 55 | 0.00175 | RE | 6
2.4045 | 210 | 4 | 0.43 | 0.17425 | 6.1111 | 5.683 | 50 | 55 | 0.0020476 | RE | 6
1.9294 | 270 | 9 | 0.52 | 0.17425 | 6.1111 | 5.683 | 50 | 55 | 0.0019259 | RE | 6
2.4099 | 120 | 1 | 0.62 | 0.17425 | 6.1111 | 5.683 | 50 | 55 | 0.0051667 | RE | 6
1.7292 | 360 | 1 | 0.85 | 0.17425 | 6.1111 | 5.683 | 50 | 55 | 0.0023611 | RE | 6
1.7292 | 720 | 8 | 1.02 | 0.17425 | 6.1111 | 5.683 | 50 | 55 | 0.0014167 | RE | 6
1.9031 | 240 | 4 | 0.48 | 0.04373 | 5.9972 | 5.752 | 54 | 144.1 | 0.002 | RE | 6
1.6021 | 780 | 4 | 1.49 | 0.04373 | 5.9972 | 5.752 | 54 | 144.1 | 0.0019103 | RE | 6
1.2304 | 30 | 4 | 0.03 | 0.13851 | 5.9453 | 5.046 | 40 | 78.3 | 0.001 | RE | 6
1.1761 | 30 | 2 | 0.1 | 0.13851 | 5.9453 | 5.046 | 40 | 78.3 | 0.0033333 | RE | 6
2.2553 | 180 | 13.3 | 0.16 | 0.13851 | 5.9453 | 5.046 | 40 | 78.3 | 0.00088889 | RE | 6
0.69897 | 30 | 8 | 0.19 | 0.13851 | 5.9453 | 5.046 | 40 | 78.3 | 0.0063333 | RE | 6
0.95424 | 1020 | 3 | 0.43 | 0.13851 | 5.9453 | 5.046 | 40 | 78.3 | 0.00042157 | RE | 6
1.2788 | 720 | 2 | 0.92 | 0.13851 | 5.9453 | 5.046 | 40 | 78.3 | 0.0012778 | RE | 6
1.6128 | 285 | 9 | 0.92 | 0.13851 | 5.9453 | 5.046 | 40 | 78.3 | 0.0032281 | RE | 6
1.0792 | 900 | 10 | 1.15 | 0.13851 | 5.9453 | 5.046 | 40 | 78.3 | 0.0012778 | RE | 6
1.8573 | 660 | 1 | 1.63 | 0.13851 | 5.9453 | 5.046 | 40 | 78.3 | 0.0024697 | RE | 6
0.77815 | 60 | 2 | 0.16 | 0.18512 | 5.7741 | 0.377 | 60 | 17.8 | 0.0026667 | RE | 6
1.9031 | 180 | 9 | 0.19 | 0.18512 | 5.7741 | 0.377 | 60 | 17.8 | 0.0010556 | RE | 6
1.8633 | 120 | 1 | 0.26 | 0.18512 | 5.7741 | 0.377 | 60 | 17.8 | 0.0021667 | RE | 6
2.0043 | 900 | 20 | 0.28 | 0.18512 | 5.7741 | 0.377 | 60 | 17.8 | 0.00031111 | RE | 6
2.0607 | 240 | 4 | 0.39 | 0.18512 | 5.7741 | 0.377 | 60 | 17.8 | 0.001625 | RE | 6
0.47712 | 105 | 91 | 0.49 | 0.18512 | 5.7741 | 0.377 | 60 | 17.8 | 0.0046667 | RE | 6
1.6232 | 300 | 20 | 0.64 | 0.18512 | 5.7741 | 0.377 | 60 | 17.8 | 0.0021333 | RE | 6
1.7993 | 360 | 2 | 0.67 | 0.18512 | 5.7741 | 0.377 | 60 | 17.8 | 0.0018611 | RE | 6
1.8195 | 360 | 6 | 0.85 | 0.18512 | 5.7741 | 0.377 | 60 | 17.8 | 0.0023611 | RE | 6
2.0934 | 420 | 3 | 1.61 | 0.18512 | 5.7741 | 0.377 | 60 | 17.8 | 0.0038333 | RE | 6
1.7634 | 300 | 3 | 1.83 | 0.18512 | 5.7741 | 0.377 | 60 | 17.8 | 0.0061 | RE | 6
2.2553 | 60 | 3 | 0.5 | 0.091939 | 5.6655 | 2.713 | 35 | 64 | 0.0083333 | RE | 6
1.7076 | 120 | 4 | 0.52 | 0.091939 | 5.6655 | 2.713 | 35 | 64 | 0.0043333 | RE | 6
1.9138 | 330 | 9 | 0.9 | 0.091939 | 5.6655 | 2.713 | 35 | 64 | 0.0027273 | RE | 6
2.2601 | 30 | 4 | 0.1 | 0.18017 | 5.2709 | 5.998 | 40 | 550 | 0.0033333 | RE | 6
1.7709 | 30 | 3 | 0.11 | 0.18017 | 5.2709 | 5.998 | 40 | 550 | 0.0036667 | RE | 6
2.9996 | 30 | 6 | 0.12 | 0.18017 | 5.2709 | 5.998 | 40 | 550 | 0.004 | RE | 6
2.3444 | 30 | 1 | 0.12 | 0.18017 | 5.2709 | 5.998 | 40 | 550 | 0.004 | RE | 6
1.8573 | 45 | 3 | 0.15 | 0.18017 | 5.2709 | 5.998 | 40 | 550 | 0.0033333 | RE | 6
2.5465 | 60 | 1 | 0.18 | 0.18017 | 5.2709 | 5.998 | 40 | 550 | 0.003 | RE | 6
-0.10237 | 30 | 2 | 0.19 | 0.18017 | 5.2709 | 5.998 | 40 | 550 | 0.0063333 | RE | 6
2.0864 | 30 | 10 | 0.19 | 0.18017 | 5.2709 | 5.998 | 40 | 550 | 0.0063333 | RE | 6
0.14301 | 30 | 4 | 0.2 | 0.18017 | 5.2709 | 5.998 | 40 | 550 | 0.0066667 | RE | 6
1.8573 | 30 | 1 | 0.2 | 0.18017 | 5.2709 | 5.998 | 40 | 550 | 0.0066667 | RE | 6
2.8169 | 30 | 3 | 0.2 | 0.18017 | 5.2709 | 5.998 | 40 | 550 | 0.0066667 | RE | 6
1.9445 | 180 | 5 | 0.2 | 0.18017 | 5.2709 | 5.998 | 40 | 550 | 0.0011111 | RE | 6
2.1847 | 45 | 7 | 0.22 | 0.18017 | 5.2709 | 5.998 | 40 | 550 | 0.0048889 | RE | 6
2.4857 | 90 | 1 | 0.22 | 0.18017 | 5.2709 | 5.998 | 40 | 550 | 0.0024444 | RE | 6
2.4683 | 180 | 2 | 0.25 | 0.18017 | 5.2709 | 5.998 | 40 | 550 | 0.0013889 | RE | 6
0.045323 | 45 | 2 | 0.27 | 0.18017 | 5.2709 | 5.998 | 40 | 550 | 0.006 | RE | 6
1.1139 | 120 | 8 | 0.32 | 0.18017 | 5.2709 | 5.998 | 40 | 550 | 0.0026667 | RE | 6
0.27416 | 360 | 13 | 0.35 | 0.18017 | 5.2709 | 5.998 | 40 | 550 | 0.00097222 | RE | 6
-0.026872 | 240 | 1 | 0.4 | 0.18017 | 5.2709 | 5.998 | 40 | 550 | 0.0016667 | RE | 6
0.60206 | 45 | 8 | 0.4 | 0.18017 | 5.2709 | 5.998 | 40 | 550 | 0.0088889 | RE | 6
1.1461 | 150 | 15 | 0.5 | 0.18017 | 5.2709 | 5.998 | 40 | 550 | 0.0033333 | RE | 6
2.7168 | 240 | 4 | 0.52 | 0.18017 | 5.2709 | 5.998 | 40 | 550 | 0.0021667 | RE | 6
-0.13668 | 195 | 1 | 0.53 | 0.18017 | 5.2709 | 5.998 | 40 | 550 | 0.0027179 | RE | 6
0 | 120 | 5 | 0.58 | 0.18017 | 5.2709 | 5.998 | 40 | 550 | 0.0048333 | RE | 6
1.8808 | 240 | 2 | 0.59 | 0.18017 | 5.2709 | 5.998 | 40 | 550 | 0.0024583 | RE | 6
-0.52288 | 360 | 1 | 0.64 | 0.18017 | 5.2709 | 5.998 | 40 | 550 | 0.0017778 | RE | 6
0.20952 | 30 | 1 | 0.72 | 0.18017 | 5.2709 | 5.998 | 40 | 550 | 0.024 | RE | 6
1.6435 | 180 | 1 | 0.77 | 0.18017 | 5.2709 | 5.998 | 40 | 550 | 0.0042778 | RE | 6
2.1761 | 780 | 1 | 0.87 | 0.18017 | 5.2709 | 5.998 | 40 | 550 | 0.0011154 | RE | 6
2.1461 | 600 | 2 | 1.17 | 0.18017 | 5.2709 | 5.998 | 40 | 550 | 0.00195 | RE | 6
2.6998 | 360 | 2 | 1.41 | 0.18017 | 5.2709 | 5.998 | 40 | 550 | 0.0039167 | RE | 6
1.4771 | 120 | 6 | 0.19 | 0.15561 | 4.2518 | 1.819 | 89 | 77 | 0.0015833 | RE | 6
1.8921 | 120 | 1 | 0.31 | 0.15561 | 4.2518 | 1.819 | 89 | 77 | 0.0025833 | RE | 6
1.8921 | 720 | 4 | 0.44 | 0.15561 | 4.2518 | 1.819 | 89 | 77 | 0.00061111 | RE | 6
2.0569 | 240 | 3 | 0.49 | 0.15561 | 4.2518 | 1.819 | 89 | 77 | 0.0020417 | RE | 6
1.4314 | 180 | 6 | 0.5 | 0.15561 | 4.2518 | 1.819 | 89 | 77 | 0.0027778 | RE | 6
1.3222 | 120 | 10 | 0.53 | 0.15561 | 4.2518 | 1.819 | 89 | 77 | 0.0044167 | RE | 6
1.1139 | 900 | 7 | 1.18 | 0.15561 | 4.2518 | 1.819 | 89 | 77 | 0.0013111 | RE | 6
1.2788 | 30 | 3 | 0.06 | 0.073554 | 3.3629 | 4.043 | 60 | 165 | 0.002 | RE | 6
1.2304 | 60 | 3 | 0.2 | 0.073554 | 3.3629 | 4.043 | 60 | 165 | 0.0033333 | RE | 6
1.0414 | 300 | 3 | 0.22 | 0.073554 | 3.3629 | 4.043 | 60 | 165 | 0.00073333 | RE | 6
0.90309 | 1080 | 1 | 0.27 | 0.18232 | 3.1499 | 2.889 | 20 | 72 | 0.00025 | RE | 6
1.7853 | 300 | 1 | 0.32 | 0.18232 | 3.1499 | 2.889 | 20 | 72 | 0.0010667 | RE | 6
1.9031 | 1140 | 1 | 0.72 | 0.18232 | 3.1499 | 2.889 | 20 | 72 | 0.00063158 | RE | 6
0.8451 | 1020 | 10 | 0.76 | 0.18232 | 3.1499 | 2.889 | 20 | 72 | 0.0007451 | RE | 6
1.699 | 1020 | 3 | 0.82 | 0.18232 | 3.1499 | 2.889 | 20 | 72 | 0.00080392 | RE | 6
0.69897 | 60 | 4 | 0.75 | 0.14979 | 2.963 | 6.409 | 40 | 63.9 | 0.0125 | RE | 6
2.2304 | 29 | 1 | 0.1 | 0.19 | 2.82 | 2.204 | 47.12 | 1.9 | 0.0034483 | RE | 6
2.1987 | 50 | 7 | 0.1 | 0.19 | 2.82 | 2.204 | 47.12 | 1.9 | 0.002 | RE | 6
2.0212 | 960 | 1 | 0.4 | 0.19 | 2.82 | 2.204 | 47.12 | 1.9 | 0.00041667 | RE | 6
1.8451 | 914 | 2 | 0.4 | 0.19 | 2.82 | 2.204 | 47.12 | 1.9 | 0.00043764 | RE | 6
2.8376 | 119 | 2 | 0.42 | 0.19 | 2.82 | 2.204 | 47.12 | 1.9 | 0.0035294 | RE | 6
1.8062 | 614 | 0.5 | 0.5 | 0.19 | 2.82 | 2.204 | 47.12 | 1.9 | 0.00081433 | RE | 6
2.8842 | 409 | 1 | 0.65 | 0.19 | 2.82 | 2.204 | 47.12 | 1.9 | 0.0015892 | RE | 6
2.3655 | 780 | 1 | 0.7 | 0.19 | 2.82 | 2.204 | 47.12 | 1.9 | 0.00089744 | RE | 6
2.6776 | 288 | 0.5 | 1.02 | 0.19 | 2.82 | 2.204 | 47.12 | 1.9 | 0.0035417 | RE | 6
2.9763 | 280 | 1 | 1.1 | 0.19 | 2.82 | 2.204 | 47.12 | 1.9 | 0.0039286 | RE | 6
2.2504 | 490 | 7 | 1.1 | 0.19 | 2.82 | 2.204 | 47.12 | 1.9 | 0.0022449 | RE | 6
2.4378 | 840 | 1 | 1.45 | 0.19 | 2.82 | 2.204 | 47.12 | 1.9 | 0.0017262 | RE | 6
1.9395 | 120 | 2 | 0.04 | 0.18674 | 2.7 | 5.139 | 55 | 38 | 0.00033333 | RE | 6
2.5237 | 60 | 1 | 0.09 | 0.080461 | 2.7 | 5.244 | 30 | 377.7 | 0.0015 | RE | 6
1.6628 | 60 | 11 | 0.1 | 0.080461 | 2.7 | 5.244 | 30 | 377.7 | 0.0016667 | RE | 6
3.2989 | 60 | 4 | 0.16 | 0.18674 | 2.7 | 5.139 | 55 | 38 | 0.0026667 | RE | 6
2.8899 | 60 | 4 | 0.16 | 0.19092 | 2.7 | 4.267 | 25 | 18.5 | 0.0026667 | RE | 6
1.6335 | 240 | 3 | 0.18 | 0.080461 | 2.7 | 5.244 | 30 | 377.7 | 0.00075 | RE | 6
1.7993 | 60 | 8 | 0.2 | 0.18674 | 2.7 | 5.139 | 55 | 38 | 0.0033333 | RE | 6
1.8388 | 60 | 8 | 0.2 | 0.19092 | 2.7 | 4.267 | 25 | 18.5 | 0.0033333 | RE | 6
2.4346 | 60 | 5 | 0.23 | 0.080461 | 2.7 | 5.244 | 30 | 377.7 | 0.0038333 | RE | 6
1.301 | 60 | 10 | 0.25 | 0.18674 | 2.7 | 5.139 | 55 | 38 | 0.0041667 | RE | 6
2.2577 | 60 | 10 | 0.25 | 0.19092 | 2.7 | 4.267 | 25 | 18.5 | 0.0041667 | RE | 6
2.2625 | 60 | 1 | 0.26 | 0.080461 | 2.7 | 5.244 | 30 | 377.7 | 0.0043333 | RE | 6
2.3032 | 180 | 1 | 0.27 | 0.080461 | 2.7 | 5.244 | 30 | 377.7 | 0.0015 | RE | 6
1.2304 | 1080 | 1 | 0.34 | 0.080461 | 2.7 | 5.244 | 30 | 377.7 | 0.00031481 | RE | 6
2.5092 | 540 | 1 | 0.39 | 0.18674 | 2.7 | 5.139 | 55 | 38 | 0.00072222 | RE | 6
1.0414 | 540 | 1 | 0.39 | 0.19092 | 2.7 | 4.267 | 25 | 18.5 | 0.00072222 | RE | 6
3.3913 | 540 | 1 | 0.39 | 0.19092 | 2.7 | 4.267 | 25 | 18.5 | 0.00072222 | RE | 6
2.356 | 240 | 6 | 0.4 | 0.080461 | 2.7 | 5.244 | 30 | 377.7 | 0.0016667 | RE | 6
1.6232 | 960 | 3 | 0.41 | 0.080461 | 2.7 | 5.244 | 30 | 377.7 | 0.00042708 | RE | 6
1.6232 | 120 | 1 | 0.45 | 0.080461 | 2.7 | 5.244 | 30 | 377.7 | 0.00375 | RE | 6
0.95424 | 540 | 1 | 0.46 | 0.080461 | 2.7 | 5.244 | 30 | 377.7 | 0.00085185 | RE | 6
1.9243 | 720 | 7 | 0.54 | 0.18674 | 2.7 | 5.139 | 55 | 38 | 0.00075 | RE | 6
1.9956 | 720 | 7 | 0.54 | 0.19092 | 2.7 | 4.267 | 25 | 18.5 | 0.00075 | RE | 6
1.5315 | 360 | 1 | 0.55 | 0.080461 | 2.7 | 5.244 | 30 | 377.7 | 0.0015278 | RE | 6
1.9243 | 120 | 1 | 0.62 | 0.080461 | 2.7 | 5.244 | 30 | 377.7 | 0.0051667 | RE | 6
3.0492 | 720 | 5 | 0.68 | 0.18674 | 2.7 | 5.139 | 55 | 38 | 0.00094444 | RE | 6
2.2923 | 120 | 9 | 0.68 | 0.18674 | 2.7 | 5.139 | 55 | 38 | 0.0056667 | RE | 6
2.3802 | 720 | 5 | 0.68 | 0.19092 | 2.7 | 4.267 | 25 | 18.5 | 0.00094444 | RE | 6
2.4216 | 120 | 9 | 0.68 | 0.19092 | 2.7 | 4.267 | 25 | 18.5 | 0.0056667 | RE | 6
1.959 | 240 | 5 | 0.75 | 0.18674 | 2.7 | 5.139 | 55 | 38 | 0.003125 | RE | 6
1.9445 | 240 | 5 | 0.75 | 0.19092 | 2.7 | 4.267 | 25 | 18.5 | 0.003125 | RE | 6
1.9685 | 300 | 1 | 1.11 | 0.18674 | 2.7 | 5.139 | 55 | 38 | 0.0037 | RE | 6
2.1703 | 300 | 1 | 1.11 | 0.19092 | 2.7 | 4.267 | 25 | 18.5 | 0.0037 | RE | 6
2.0569 | 240 | 5 | 1.24 | 0.18674 | 2.7 | 5.139 | 55 | 38 | 0.0051667 | RE | 6
2.0645 | 240 | 5 | 1.24 | 0.19092 | 2.7 | 4.267 | 25 | 18.5 | 0.0051667 | RE | 6
2.1847 | 180 | 1 | 1.41 | 0.080461 | 2.7 | 5.244 | 30 | 377.7 | 0.0078333 | RE | 6
2.5944 | 360 | 4 | 1.94 | 0.18674 | 2.7 | 5.139 | 55 | 38 | 0.0053889 | RE | 6
2.6739 | 900 | 9 | 2.73 | 0.18674 | 2.7 | 5.139 | 55 | 38 | 0.0030333 | RE | 6
2.6243 | 900 | 9 | 2.73 | 0.19092 | 2.7 | 4.267 | 25 | 18.5 | 0.0030333 | RE | 6
2.3579 | 180 | 8 | 3.11 | 0.18674 | 2.7 | 5.139 | 55 | 38 | 0.017278 | RE | 6
1.716 | 180 | 8 | 3.11 | 0.19092 | 2.7 | 4.267 | 25 | 18.5 | 0.017278 | RE | 6
1.9685 | 30 | 1 | 0.1 | 0.19 | 2.5603 | 3.751 | 20 | 269 | 0.0033333 | RE | 6
1.8451 | 30 | 5 | 0.13 | 0.19 | 2.5603 | 3.751 | 20 | 269 | 0.0043333 | RE | 6
2.5752 | 30 | 5 | 0.24 | 0.19 | 2.5603 | 3.751 | 20 | 269 | 0.008 | RE | 6
1.699 | 105 | 12 | 0.38 | 0.19 | 2.5603 | 3.751 | 20 | 269 | 0.003619 | RE | 6
2.7054 | 90 | 0.5 | 0.18 | 0.19 | 2.32 | 3.738 | 60 | 57 | 0.002 | RE | 6
2.5071 | 115 | 3 | 0.2 | 0.19 | 2.32 | 3.738 | 60 | 57 | 0.0017391 | RE | 6
2.1269 | 480 | 1 | 0.26 | 0.19 | 2.32 | 3.738 | 60 | 57 | 0.00054167 | RE | 6
2.1711 | 710 | 13 | 0.27 | 0.19 | 2.32 | 3.738 | 60 | 57 | 0.00038028 | RE | 6
1.6358 | 300 | 1 | 0.28 | 0.19 | 2.32 | 3.738 | 60 | 57 | 0.00093333 | RE | 6
2.1322 | 130 | 4 | 0.34 | 0.19 | 2.32 | 3.738 | 60 | 57 | 0.0026154 | RE | 6
1.6039 | 305 | 1 | 0.35 | 0.19 | 2.32 | 3.738 | 60 | 57 | 0.0011475 | RE | 6
2.075 | 295 | 6 | 0.35 | 0.19 | 2.32 | 3.738 | 60 | 57 | 0.0011864 | RE | 6
2.7392 | 60 | 1 | 0.36 | 0.19 | 2.32 | 3.738 | 60 | 57 | 0.006 | RE | 6
2.0983 | 240 | 1 | 0.38 | 0.19 | 2.32 | 3.738 | 60 | 57 | 0.0015833 | RE | 6
2.1699 | 335 | 1 | 0.62 | 0.19 | 2.32 | 3.738 | 60 | 57 | 0.0018507 | RE | 6
1.9735 | 225 | 6 | 0.69 | 0.19 | 2.32 | 3.738 | 60 | 57 | 0.0030667 | RE | 6
1.6617 | 1260 | 1 | 1.14 | 0.19 | 2.32 | 3.738 | 60 | 57 | 0.00090476 | RE | 6
1.3424 | 240 | 1 | 0.2 | 0.13 | 2 | 4.954 | 22.2 | 8.46 | 0.00083333 | RE | 6
1.1461 | 150 | 1 | 0.3 | 0.13 | 2 | 4.954 | 22.2 | 8.46 | 0.002 | RE | 6
1.8129 | 780 | 1 | 0.3 | 0.13 | 2 | 4.954 | 22.2 | 8.46 | 0.00038462 | RE | 6
1.4472 | 30 | 3 | 0.3 | 0.13 | 2 | 4.954 | 22.2 | 8.46 | 0.01 | RE | 6
1.1761 | 300 | 3 | 0.3 | 0.13 | 2 | 4.954 | 22.2 | 8.46 | 0.001 | RE | 6
1.2553 | 720 | 3 | 0.3 | 0.13 | 2 | 4.954 | 22.2 | 8.46 | 0.00041667 | RE | 6
1.8633 | 120 | 4 | 0.3 | 0.13 | 2 | 4.954 | 22.2 | 8.46 | 0.0025 | RE | 6
1.1461 | 135 | 15 | 0.4 | 0.13 | 2 | 4.954 | 22.2 | 8.46 | 0.002963 | RE | 6
1.4771 | 180 | 1 | 0.5 | 0.13 | 2 | 4.954 | 22.2 | 8.46 | 0.0027778 | RE | 6
1.8062 | 240 | 1 | 0.5 | 0.13 | 2 | 4.954 | 22.2 | 8.46 | 0.0020833 | RE | 6
1.9731 | 120 | 3 | 0.5 | 0.13 | 2 | 4.954 | 22.2 | 8.46 | 0.0041667 | RE | 6
1.7482 | 480 | 3 | 0.5 | 0.13 | 2 | 4.954 | 22.2 | 8.46 | 0.0010417 | RE | 6
1.2553 | 180 | 9 | 0.5 | 0.13 | 2 | 4.954 | 22.2 | 8.46 | 0.0027778 | RE | 6
1.0253 | 300 | 5 | 0.6 | 0.13 | 2 | 4.954 | 22.2 | 8.46 | 0.002 | RE | 6
1.2788 | 240 | 7 | 0.6 | 0.13 | 2 | 4.954 | 22.2 | 8.46 | 0.0025 | RE | 6
1.4472 | 240 | 1 | 0.7 | 0.13 | 2 | 4.954 | 22.2 | 8.46 | 0.0029167 | RE | 6
0.97772 | 330 | 1 | 0.7 | 0.13 | 2 | 4.954 | 22.2 | 8.46 | 0.0021212 | RE | 6
1.716 | 360 | 1 | 0.7 | 0.13 | 2 | 4.954 | 22.2 | 8.46 | 0.0019444 | RE | 6
1.7993 | 420 | 8 | 0.8 | 0.13 | 2 | 4.954 | 22.2 | 8.46 | 0.0019048 | RE | 6
1.3979 | 420 | 13 | 0.8 | 0.13 | 2 | 4.954 | 22.2 | 8.46 | 0.0019048 | RE | 6
2.1703 | 480 | 2 | 1.1 | 0.13 | 2 | 4.954 | 22.2 | 8.46 | 0.0022917 | RE | 6
1.6812 | 300 | 7 | 1.7 | 0.13 | 2 | 4.954 | 22.2 | 8.46 | 0.0056667 | RE | 6
1.3802 | 300 | 7 | 1.8 | 0.13 | 2 | 4.954 | 22.2 | 8.46 | 0.006 | RE | 6
1.4472 | 240 | 3 | 0.2 | 0.081117 | 1.6022 | 8.215 | 35 | 24.7 | 0.00083333 | RE | 6
0.69897 | 300 | 4 | 0.26 | 0.081117 | 1.6022 | 8.215 | 35 | 24.7 | 0.00086667 | RE | 6
1.6149 | 300 | 5 | 0.43 | 0.081117 | 1.6022 | 8.215 | 35 | 24.7 | 0.0014333 | RE | 6
0.77815 | 600 | 5 | 0.52 | 0.081117 | 1.6022 | 8.215 | 35 | 24.7 | 0.00086667 | RE | 6
1.2788 | 420 | 8 | 0.78 | 0.081117 | 1.6022 | 8.215 | 35 | 24.7 | 0.0018571 | RE | 6
0.95424 | 360 | 4 | 0.85 | 0.081117 | 1.6022 | 8.215 | 35 | 24.7 | 0.0023611 | RE | 6
1.2304 | 2760 | 1 | 1.41 | 0.081117 | 1.6022 | 8.215 | 35 | 24.7 | 0.00051087 | RE | 6
1.2304 | 1140 | 4 | 1.99 | 0.081117 | 1.6022 | 8.215 | 35 | 24.7 | 0.0017456 | RE | 6
1.2304 | 1440 | 6 | 2.14 | 0.081117 | 1.6022 | 8.215 | 35 | 24.7 | 0.0014861 | RE | 6
1.5911 | 240 | 5 | 0.4 | 0.1549 | 1.5902 | 1.528 | 49.9 | 46.2 | 0.0016667 | RE | 6
1.5441 | 420 | 9 | 0.49 | 0.1549 | 1.5902 | 1.528 | 49.9 | 46.2 | 0.0011667 | RE | 6
1.7709 | 600 | 10 | 0.78 | 0.1549 | 1.5902 | 1.528 | 49.9 | 46.2 | 0.0013 | RE | 6
1.8451 | 120 | 1 | 1.07 | 0.1549 | 1.5902 | 1.528 | 49.9 | 46.2 | 0.0089167 | RE | 6
1.5911 | 480 | 5 | 1.3 | 0.1549 | 1.5902 | 1.528 | 49.9 | 46.2 | 0.0027083 | RE | 6
2.2788 | 180 | 1 | 0.02 | 0.22009 | 1.3671 | 4.024 | 5 | 62.6 | 0.00011111 | RE | 6
2.2788 | 240 | 5 | 0.02 | 0.22009 | 1.3671 | 4.024 | 5 | 62.6 | 8.3333e-05 | RE | 6
2.6937 | 60 | 1 | 0.04 | 0.22009 | 1.3671 | 4.024 | 5 | 62.6 | 0.00066667 | RE | 6
2.3979 | 60 | 1 | 0.1 | 0.22009 | 1.3671 | 4.024 | 5 | 62.6 | 0.0016667 | RE | 6
2.0645 | 180 | 3 | 0.11 | 0.22009 | 1.3671 | 4.024 | 5 | 62.6 | 0.00061111 | RE | 6
2.3692 | 120 | 1 | 0.14 | 0.22009 | 1.3671 | 4.024 | 5 | 62.6 | 0.0011667 | RE | 6
2.2601 | 120 | 4 | 0.18 | 0.22009 | 1.3671 | 4.024 | 5 | 62.6 | 0.0015 | RE | 6
2.1903 | 300 | 1 | 0.2 | 0.22009 | 1.3671 | 4.024 | 5 | 62.6 | 0.00066667 | RE | 6
2.5623 | 60 | 2 | 0.21 | 0.22009 | 1.3671 | 4.024 | 5 | 62.6 | 0.0035 | RE | 6
2.7275 | 180 | 1 | 0.23 | 0.22009 | 1.3671 | 4.024 | 5 | 62.6 | 0.0012778 | RE | 6
2 | 300 | 2 | 0.23 | 0.22009 | 1.3671 | 4.024 | 5 | 62.6 | 0.00076667 | RE | 6
2.3838 | 420 | 9 | 0.23 | 0.22009 | 1.3671 | 4.024 | 5 | 62.6 | 0.00054762 | RE | 6
2.4472 | 120 | 1 | 0.24 | 0.22009 | 1.3671 | 4.024 | 5 | 62.6 | 0.002 | RE | 6
2.1303 | 300 | 2 | 0.31 | 0.22009 | 1.3671 | 4.024 | 5 | 62.6 | 0.0010333 | RE | 6
2.5416 | 240 | 9 | 0.32 | 0.22009 | 1.3671 | 4.024 | 5 | 62.6 | 0.0013333 | RE | 6
2.5051 | 360 | 1 | 0.35 | 0.22009 | 1.3671 | 4.024 | 5 | 62.6 | 0.00097222 | RE | 6
2.4183 | 720 | 1 | 0.35 | 0.22009 | 1.3671 | 4.024 | 5 | 62.6 | 0.00048611 | RE | 6
2.7559 | 480 | 2 | 0.4 | 0.22009 | 1.3671 | 4.024 | 5 | 62.6 | 0.00083333 | RE | 6
2.2695 | 180 | 4 | 0.42 | 0.22009 | 1.3671 | 4.024 | 5 | 62.6 | 0.0023333 | RE | 6
2.6513 | 180 | 1 | 0.46 | 0.22009 | 1.3671 | 4.024 | 5 | 62.6 | 0.0025556 | RE | 6
2.3304 | 360 | 3 | 0.46 | 0.22009 | 1.3671 | 4.024 | 5 | 62.6 | 0.0012778 | RE | 6
2.5051 | 240 | 9 | 0.5 | 0.22009 | 1.3671 | 4.024 | 5 | 62.6 | 0.0020833 | RE | 6
2.2833 | 300 | 1 | 0.52 | 0.22009 | 1.3671 | 4.024 | 5 | 62.6 | 0.0017333 | RE | 6
2.1903 | 1140 | 1 | 0.55 | 0.22009 | 1.3671 | 4.024 | 5 | 62.6 | 0.00048246 | RE | 6
2.415 | 1140 | 1 | 0.55 | 0.22009 | 1.3671 | 4.024 | 5 | 62.6 | 0.00048246 | RE | 6
2.1761 | 300 | 4 | 0.62 | 0.22009 | 1.3671 | 4.024 | 5 | 62.6 | 0.0020667 | RE | 6
2.4983 | 300 | 6 | 0.63 | 0.22009 | 1.3671 | 4.024 | 5 | 62.6 | 0.0021 | RE | 6
2.2695 | 180 | 1 | 0.68 | 0.22009 | 1.3671 | 4.024 | 5 | 62.6 | 0.0037778 | RE | 6
2.2878 | 240 | 2 | 0.71 | 0.22009 | 1.3671 | 4.024 | 5 | 62.6 | 0.0029583 | RE | 6
2.2504 | 300 | 4 | 0.72 | 0.22009 | 1.3671 | 4.024 | 5 | 62.6 | 0.0024 | RE | 6
2.1072 | 600 | 3 | 0.78 | 0.22009 | 1.3671 | 4.024 | 5 | 62.6 | 0.0013 | RE | 6
2.4409 | 300 | 1 | 0.81 | 0.22009 | 1.3671 | 4.024 | 5 | 62.6 | 0.0027 | RE | 6
2.5587 | 240 | 1 | 0.83 | 0.22009 | 1.3671 | 4.024 | 5 | 62.6 | 0.0034583 | RE | 6
2.4314 | 780 | 7 | 0.83 | 0.22009 | 1.3671 | 4.024 | 5 | 62.6 | 0.0010641 | RE | 6
2.6946 | 120 | 1 | 0.89 | 0.22009 | 1.3671 | 4.024 | 5 | 62.6 | 0.0074167 | RE | 6
2.2672 | 840 | 1 | 0.92 | 0.22009 | 1.3671 | 4.024 | 5 | 62.6 | 0.0010952 | RE | 6
2.4624 | 240 | 2 | 1.01 | 0.22009 | 1.3671 | 4.024 | 5 | 62.6 | 0.0042083 | RE | 6
2.711 | 900 | 11 | 1.03 | 0.22009 | 1.3671 | 4.024 | 5 | 62.6 | 0.0011444 | RE | 6
2.3617 | 480 | 3 | 1.11 | 0.22009 | 1.3671 | 4.024 | 5 | 62.6 | 0.0023125 | RE | 6
2.2304 | 120 | 3 | 1.13 | 0.22009 | 1.3671 | 4.024 | 5 | 62.6 | 0.0094167 | RE | 6
2.3655 | 120 | 2 | 1.17 | 0.22009 | 1.3671 | 4.024 | 5 | 62.6 | 0.00975 | RE | 6
2.3909 | 960 | 4 | 1.18 | 0.22009 | 1.3671 | 4.024 | 5 | 62.6 | 0.0012292 | RE | 6
2.3979 | 900 | 11 | 1.3 | 0.22009 | 1.3671 | 4.024 | 5 | 62.6 | 0.0014444 | RE | 6
2.5888 | 1020 | 3 | 1.36 | 0.22009 | 1.3671 | 4.024 | 5 | 62.6 | 0.0013333 | RE | 6
2.2095 | 900 | 5 | 1.51 | 0.22009 | 1.3671 | 4.024 | 5 | 62.6 | 0.0016778 | RE | 6
2.6345 | 60 | 1 | 0.09 | 0.03357 | 1.2366 | 12.195 | 21.39 | 60.21 | 0.0015 | RE | 6
1.5682 | 300 | 1 | 0.18 | 0.03357 | 1.2366 | 12.195 | 21.39 | 60.21 | 0.0006 | RE | 6
2.5775 | 60 | 5 | 0.23 | 0.03357 | 1.2366 | 12.195 | 21.39 | 60.21 | 0.0038333 | RE | 6
2.5694 | 60 | 1 | 0.26 | 0.03357 | 1.2366 | 12.195 | 21.39 | 60.21 | 0.0043333 | RE | 6
2.2945 | 120 | 1 | 0.62 | 0.03357 | 1.2366 | 12.195 | 21.39 | 60.21 | 0.0051667 | RE | 6
1.6721 | 180 | 1 | 1.41 | 0.03357 | 1.2366 | 12.195 | 21.39 | 60.21 | 0.0078333 | RE | 6
1.6232 | 240 | 1 | 0.04 | 0.17134 | 1.0446 | 2.489 | 65 | 560 | 0.00016667 | RE | 6
2.2253 | 120 | 3 | 0.13 | 0.17134 | 1.0446 | 2.489 | 65 | 560 | 0.0010833 | RE | 6
1.2041 | 120 | 1 | 0.16 | 0.17134 | 1.0446 | 2.489 | 65 | 560 | 0.0013333 | RE | 6
2.2355 | 300 | 11 | 0.33 | 0.17134 | 1.0446 | 2.489 | 65 | 560 | 0.0011 | RE | 6
1.699 | 660 | 7 | 0.43 | 0.17134 | 1.0446 | 2.489 | 65 | 560 | 0.00065152 | RE | 6
1.2553 | 600 | 1 | 0.46 | 0.17134 | 1.0446 | 2.489 | 65 | 560 | 0.00076667 | RE | 6
1.5051 | 60 | 6 | 0.1 | 0.028227 | 0.35587 | 6.563 | 40 | 39.7 | 0.0016667 | RE | 6
0.91908 | 120 | 5 | 0.18 | 0.028227 | 0.35587 | 6.563 | 40 | 39.7 | 0.0015 | RE | 6
1.8573 | 180 | 12 | 0.92 | 0.028227 | 0.35587 | 6.563 | 40 | 39.7 | 0.0051111 | RE | 6
1.2553 | 960 | 0.33 | 0.18 | 0.013844 | 0.20351 | 3.233 | 50 | 95 | 0.0001875 | RE | 6
1.7404 | 1260 | 1 | 0.19 | 0.013844 | 0.20351 | 3.233 | 50 | 95 | 0.00015079 | RE | 6
2.3263 | 345 | 3 | 0.22 | 0.013844 | 0.20351 | 3.233 | 50 | 95 | 0.00063768 | RE | 6
1.2041 | 600 | 3 | 0.34 | 0.013844 | 0.20351 | 3.233 | 50 | 95 | 0.00056667 | RE | 6
2.8055 | 960 | 2 | 0.44 | 0.013844 | 0.20351 | 3.233 | 50 | 95 | 0.00045833 | RE | 6
2.4099 | 120 | 18 | 0.46 | 0.013844 | 0.20351 | 3.233 | 50 | 95 | 0.0038333 | RE | 6
1.2553 | 1065 | 4 | 0.49 | 0.013844 | 0.20351 | 3.233 | 50 | 95 | 0.00046009 | RE | 6
2.8603 | 180 | 7 | 0.62 | 0.013844 | 0.20351 | 3.233 | 50 | 95 | 0.0034444 | RE | 6
1.6435 | 105 | 3 | 0.69 | 0.013844 | 0.20351 | 3.233 | 50 | 95 | 0.0065714 | RE | 6
1.6812 | 780 | 1 | 0.7 | 0.013844 | 0.20351 | 3.233 | 50 | 95 | 0.00089744 | RE | 6
2.8 | 120 | 1 | 0.92 | 0.013844 | 0.20351 | 3.233 | 50 | 95 | 0.0076667 | RE | 6
1.6021 | 960 | 1 | 1.18 | 0.013844 | 0.20351 | 3.233 | 50 | 95 | 0.0012292 | RE | 6
2.4548 | 4320 | 2 | 1.46 | 0.013844 | 0.20351 | 3.233 | 50 | 95 | 0.00033796 | RE | 6
2.0607 | 315 | 7 | 1.61 | 0.013844 | 0.20351 | 3.233 | 50 | 95 | 0.0051111 | RE | 6
1.4771 | 1020 | 3 | 1.72 | 0.013844 | 0.20351 | 3.233 | 50 | 95 | 0.0016863 | RE | 6
1.6335 | 1140 | 2 | 1.86 | 0.013844 | 0.20351 | 3.233 | 50 | 95 | 0.0016316 | RE | 6
1.9912 | 840 | 1 | 1.92 | 0.013844 | 0.20351 | 3.233 | 50 | 95 | 0.0022857 | RE | 6
1.8062 | 960 | 3 | 2.52 | 0.013844 | 0.20351 | 3.233 | 50 | 95 | 0.002625 | RE | 6
2.0414 | 840 | 4 | 2.6 | 0.013844 | 0.20351 | 3.233 | 50 | 95 | 0.0030952 | RE | 6
1.9085 | 60 | 1 | 0.1 | 0.22 | 0.2 | 3.241 | 65 | 38 | 0.0016667 | RE | 6
0.95424 | 300 | 1 | 0.1 | 0.22 | 0.2 | 3.241 | 65 | 38 | 0.00033333 | RE | 6
1.7076 | 120 | 7 | 0.13 | 0.22 | 0.2 | 3.241 | 65 | 38 | 0.0010833 | RE | 6
1.7404 | 360 | 11 | 0.16 | 0.22 | 0.2 | 3.241 | 65 | 38 | 0.00044444 | RE | 6
1.7404 | 60 | 11 | 0.2 | 0.22 | 0.2 | 3.241 | 65 | 38 | 0.0033333 | RE | 6
1.0792 | 60 | 6 | 0.23 | 0.22 | 0.2 | 3.241 | 65 | 38 | 0.0038333 | RE | 6
1.9638 | 120 | 4 | 0.25 | 0.22 | 0.2 | 3.241 | 65 | 38 | 0.0020833 | RE | 6
2.2227 | 120 | 3 | 0.26 | 0.22 | 0.2 | 3.241 | 65 | 38 | 0.0021667 | RE | 6
2 | 420 | 3 | 0.4 | 0.22 | 0.2 | 3.241 | 65 | 38 | 0.00095238 | RE | 6
1.7076 | 180 | 7 | 0.44 | 0.22 | 0.2 | 3.241 | 65 | 38 | 0.0024444 | RE | 6
0.77815 | 60 | 18 | 0.5 | 0.22 | 0.2 | 3.241 | 65 | 38 | 0.0083333 | RE | 6
1.3424 | 120 | 15 | 0.55 | 0.22 | 0.2 | 3.241 | 65 | 38 | 0.0045833 | RE | 6
1.4314 | 480 | 3 | 0.67 | 0.22 | 0.2 | 3.241 | 65 | 38 | 0.0013958 | RE | 6
2.5798 | 300 | 2 | 0.7 | 0.22 | 0.2 | 3.241 | 65 | 38 | 0.0023333 | RE | 6
1.9956 | 540 | 1 | 1.2 | 0.22 | 0.2 | 3.241 | 65 | 38 | 0.0022222 | RE | 6
1.8062 | 120 | 2 | 1.49 | 0.22 | 0.2 | 3.241 | 65 | 38 | 0.012417 | RE | 6
1.7634 | 120 | 4 | 0.22 | 0.010941 | 0.16805 | 4.219 | 60 | 63.8 | 0.0018333 | RE | 6
0.73239 | 480 | 4 | 0.24 | 0.010941 | 0.16805 | 4.219 | 60 | 63.8 | 0.0005 | RE | 6
0.50515 | 480 | 12 | 0.37 | 0.010941 | 0.16805 | 4.219 | 60 | 63.8 | 0.00077083 | RE | 6
1.6902 | 120 | 2.89 | 0.38 | 0.010941 | 0.16805 | 4.219 | 60 | 63.8 | 0.0031667 | RE | 6
1.1461 | 120 | 1 | 0.47 | 0.010941 | 0.16805 | 4.219 | 60 | 63.8 | 0.0039167 | RE | 6
1.0792 | 180 | 5.79 | 0.56 | 0.010941 | 0.16805 | 4.219 | 60 | 63.8 | 0.0031111 | RE | 6
0.50515 | 120 | 18 | 0.6 | 0.010941 | 0.16805 | 4.219 | 60 | 63.8 | 0.005 | RE | 6
0.50515 | 540 | 16.04 | 0.7 | 0.010941 | 0.16805 | 4.219 | 60 | 63.8 | 0.0012963 | RE | 6
1.5441 | 120 | 4 | 0.98 | 0.010941 | 0.16805 | 4.219 | 60 | 63.8 | 0.0081667 | RE | 6
1.301 | 88 | 11 | 0.74 | 0.010812 | 0.052928 | 6.989 | 50 | 35 | 0.0084091 | RE | 6
1.2304 | 1200 | 11 | 0.37 | 0.010855 | 0.048531 | 6.606 | 60 | 22 | 0.00030833 | RE | 6
1.6128 | 104 | 3 | 0.39 | 0.010855 | 0.048531 | 6.606 | 60 | 22 | 0.00375 | RE | 6
1.2041 | 88 | 11 | 0.51 | 0.010855 | 0.048531 | 6.606 | 60 | 22 | 0.0057955 | RE | 6
2 | 60 | 4 | 0.1 | 0.010092 | 0.02488 | 2.503 | 50 | 143 | 0.0016667 | RE | 6
2.5682 | 30 | 8 | 0.1 | 0.010092 | 0.02488 | 2.503 | 50 | 143 | 0.0033333 | RE | 6
2.4082 | 360 | 1 | 0.3 | 0.010092 | 0.02488 | 2.503 | 50 | 143 | 0.00083333 | RE | 6
1.6435 | 240 | 2 | 0.63 | 0.010092 | 0.02488 | 2.503 | 50 | 143 | 0.002625 | RE | 6
1.7076 | 1440 | 2 | 0.85 | 0.010092 | 0.02488 | 2.503 | 50 | 143 | 0.00059028 | RE | 6
2.0294 | 1560 | 6 | 1.06 | 0.010092 | 0.02488 | 2.503 | 50 | 143 | 0.00067949 | RE | 6
1.9685 | 4320 | 2 | 1.46 | 0.010092 | 0.02488 | 2.503 | 50 | 143 | 0.00033796 | RE | 6
1.7404 | 840 | 2 | 1.62 | 0.010092 | 0.02488 | 2.503 | 50 | 143 | 0.0019286 | RE | 6
2.0212 | 1020 | 3 | 1.72 | 0.010092 | 0.02488 | 2.503 | 50 | 143 | 0.0016863 | RE | 6
1.9445 | 840 | 1 | 1.92 | 0.010092 | 0.02488 | 2.503 | 50 | 143 | 0.0022857 | RE | 6
1.7559 | 960 | 3 | 2.52 | 0.010092 | 0.02488 | 2.503 | 50 | 143 | 0.002625 | RE | 6
1.1461 | 300 | 1 | 0.1 | 0.026369 | 0.0202 | 1.998 | 45 | 65 | 0.00033333 | RE | 6
1.0792 | 420 | 3 | 0.1 | 0.026369 | 0.0202 | 1.998 | 45 | 65 | 0.0002381 | RE | 6
0.69897 | 360 | 8 | 0.11 | 0.026369 | 0.0202 | 1.998 | 45 | 65 | 0.00030556 | RE | 6
1.2553 | 60 | 17 | 0.35 | 0.026369 | 0.0202 | 1.998 | 45 | 65 | 0.0058333 | RE | 6
0.90309 | 420 | 8 | 0.4 | 0.026369 | 0.0202 | 1.998 | 45 | 65 | 0.00095238 | RE | 6
1.4624 | 120 | 1 | 0.75 | 0.026369 | 0.0202 | 1.998 | 45 | 65 | 0.00625 | RE | 6
1.6532 | 480 | 3 | 0.75 | 0.026369 | 0.0202 | 1.998 | 45 | 65 | 0.0015625 | RE | 6
1.5682 | 600 | 6 | 0.91 | 0.026369 | 0.0202 | 1.998 | 45 | 65 | 0.0015167 | RE | 6
1.5051 | 1020 | 5 | 0.92 | 0.026369 | 0.0202 | 1.998 | 45 | 65 | 0.00090196 | RE | 6
1 | 360 | 2 | 1.3 | 0.026369 | 0.0202 | 1.998 | 45 | 65 | 0.0036111 | RE | 6
1.3424 | 360 | 9 | 1.42 | 0.026369 | 0.0202 | 1.998 | 45 | 65 | 0.0039444 | RE | 6
1.1761 | 720 | 3 | 1.65 | 0.026369 | 0.0202 | 1.998 | 45 | 65 | 0.0022917 | RE | 6
1.1761 | 420 | 23 | 1.65 | 0.026369 | 0.0202 | 1.998 | 45 | 65 | 0.0039286 | RE | 6
1.9031 | 840 | 3 | 6.42 | 0.026369 | 0.0202 | 1.998 | 45 | 65 | 0.0076429 | RE | 6
1.6435 | 30 | 2 | 0.1 | 0.010062 | 0.019478 | 29.845 | 35 | 120.4 | 0.0033333 | RE | 6
1.4771 | 45 | 2 | 0.1 | 0.010062 | 0.019478 | 29.845 | 35 | 120.4 | 0.0022222 | RE | 6
1.5185 | 60 | 3 | 0.2 | 0.010062 | 0.019478 | 29.845 | 35 | 120.4 | 0.0033333 | RE | 6
2.7251 | 30 | 50 | 0.3 | 0.010062 | 0.019478 | 29.845 | 35 | 120.4 | 0.01 | RE | 6
1.8195 | 90 | 2 | 0.4 | 0.010062 | 0.019478 | 29.845 | 35 | 120.4 | 0.0044444 | RE | 6
2.1399 | 300 | 4 | 0.45 | 0.010062 | 0.019478 | 29.845 | 35 | 120.4 | 0.0015 | RE | 6
1.1461 | 240 | 3 | 0.5 | 0.010062 | 0.019478 | 29.845 | 35 | 120.4 | 0.0020833 | RE | 6
2.1239 | 120 | 7 | 0.5 | 0.010062 | 0.019478 | 29.845 | 35 | 120.4 | 0.0041667 | RE | 6
2.0828 | 360 | 5 | 0.6 | 0.010062 | 0.019478 | 29.845 | 35 | 120.4 | 0.0016667 | RE | 6
1.7076 | 540 | 5 | 0.6 | 0.010062 | 0.019478 | 29.845 | 35 | 120.4 | 0.0011111 | RE | 6
2.1553 | 360 | 4 | 0.65 | 0.010062 | 0.019478 | 29.845 | 35 | 120.4 | 0.0018056 | RE | 6
1.9823 | 420 | 4 | 1.1 | 0.010062 | 0.019478 | 29.845 | 35 | 120.4 | 0.002619 | RE | 6
1.6628 | 240 | 3 | 1.2 | 0.010062 | 0.019478 | 29.845 | 35 | 120.4 | 0.005 | RE | 6
1.4472 | 420 | 6 | 1.2 | 0.010062 | 0.019478 | 29.845 | 35 | 120.4 | 0.0028571 | RE | 6
0.30103 | 420 | 5 | 1.5 | 0.010062 | 0.019478 | 29.845 | 35 | 120.4 | 0.0035714 | RE | 6
1.1461 | 390 | 3 | 1.7 | 0.010062 | 0.019478 | 29.845 | 35 | 120.4 | 0.004359 | RE | 6
1.9345 | 1080 | 6 | 1.9 | 0.010062 | 0.019478 | 29.845 | 35 | 120.4 | 0.0017593 | RE | 6
1.3979 | 600 | 1 | 3.2 | 0.010062 | 0.019478 | 29.845 | 35 | 120.4 | 0.0053333 | RE | 6
1.3979 | 120 | 11 | 0.05 | 0.01 | 0.005 | 4.769 | 51 | 14.02 | 0.00041667 | RE | 6
1.415 | 120 | 8 | 0.18 | 0.01 | 0.005 | 4.769 | 51 | 14.02 | 0.0015 | RE | 6
2.0334 | 60 | 11 | 0.35 | 0.01 | 0.005 | 4.769 | 51 | 14.02 | 0.0058333 | RE | 6
1 | 360 | 3 | 0.44 | 0.01 | 0.005 | 4.769 | 51 | 14.02 | 0.0012222 | RE | 6
1.9085 | 720 | 5 | 0.56 | 0.01 | 0.005 | 4.769 | 51 | 14.02 | 0.00077778 | RE | 6
1.6532 | 120 | 1 | 0.6 | 0.01 | 0.005 | 4.769 | 51 | 14.02 | 0.005 | RE | 6
1 | 720 | 4 | 1.1 | 0.01 | 0.005 | 4.769 | 51 | 14.02 | 0.0015278 | RE | 6
1.8513 | 360 | 7 | 1.52 | 0.01 | 0.005 | 4.769 | 51 | 14.02 | 0.0042222 | RE | 6
2.1367 | 120 | 4 | 0.05 | 0.01 | 0.005 | 4.811 | 76 | 10.42 | 0.00041667 | RE | 6
2.1584 | 120 | 11 | 0.05 | 0.01 | 0.005 | 4.811 | 76 | 10.42 | 0.00041667 | RE | 6
1.6721 | 30 | 2 | 0.1 | 0.01 | 0.005 | 3.051 | 70 | 130.8 | 0.0033333 | RE | 6
2.0569 | 30 | 2 | 0.1 | 0.01 | 0.005 | 3.051 | 70 | 130.8 | 0.0033333 | RE | 6
1.6435 | 870 | 1 | 0.19 | 0.01 | 0.005 | 3.247 | 50 | 143 | 0.00021839 | RE | 6
1.2047 | 1200 | 3 | 0.2 | 0.01 | 0.005 | 9.883 | 40 | 95 | 0.00016667 | RE | 6
1.4315 | 60 | 5 | 0.2 | 0.01 | 0.005 | 9.883 | 40 | 95 | 0.0033333 | RE | 6
1.5315 | 75 | 3 | 0.2 | 0.01 | 0.005 | 3.051 | 70 | 130.8 | 0.0026667 | RE | 6
1.3729 | 60 | 1 | 0.23 | 0.01 | 0.005 | 5.874 | 40 | 28 | 0.0038333 | RE | 6
2.0531 | 330 | 4 | 0.23 | 0.01 | 0.005 | 3.247 | 50 | 143 | 0.00069697 | RE | 6
1.5798 | 60 | 5 | 0.24 | 0.01 | 0.005 | 4.811 | 76 | 10.42 | 0.004 | RE | 6
1.4771 | 90 | 7 | 0.25 | 0.01 | 0.005 | 2.892 | 50 | 36 | 0.0027778 | RE | 6
2.1761 | 300 | 3 | 0.3 | 0.01 | 0.005 | 3.051 | 70 | 130.8 | 0.001 | RE | 6
2 | 270 | 4 | 0.3 | 0.01 | 0.005 | 3.051 | 70 | 130.8 | 0.0011111 | RE | 6
2.5563 | 30 | 50 | 0.3 | 0.01 | 0.005 | 3.051 | 70 | 130.8 | 0.01 | RE | 6
1.2041 | 720 | 3 | 0.3 | 0.01 | 0.005 | 2.892 | 50 | 36 | 0.00041667 | RE | 6
2.29 | 575 | 1 | 0.31 | 0.01 | 0.005 | 3.247 | 50 | 143 | 0.00053913 | RE | 6
1.3222 | 600 | 3 | 0.34 | 0.01 | 0.005 | 3.247 | 50 | 143 | 0.00056667 | RE | 6
1.2923 | 75 | 1 | 0.35 | 0.01 | 0.005 | 5.874 | 40 | 28 | 0.0046667 | RE | 6
2.2014 | 180 | 1 | 0.35 | 0.01 | 0.005 | 2.892 | 50 | 36 | 0.0019444 | RE | 6
0.94448 | 600 | 2 | 0.4 | 0.01 | 0.005 | 5.874 | 40 | 28 | 0.00066667 | RE | 6
2.2253 | 300 | 10 | 0.4 | 0.01 | 0.005 | 5.874 | 40 | 28 | 0.0013333 | RE | 6
1.6021 | 360 | 5 | 0.41 | 0.01 | 0.005 | 2.892 | 50 | 36 | 0.0011389 | RE | 6
1.415 | 180 | 3 | 0.45 | 0.01 | 0.005 | 5.874 | 40 | 28 | 0.0025 | RE | 6
2.4346 | 125 | 18 | 0.46 | 0.01 | 0.005 | 3.247 | 50 | 143 | 0.00368 | RE | 6
1.0257 | 360 | 1 | 0.5 | 0.01 | 0.005 | 9.883 | 40 | 95 | 0.0013889 | RE | 6
0.77815 | 300 | 1 | 0.5 | 0.01 | 0.005 | 5.874 | 40 | 28 | 0.0016667 | RE | 6
1.6902 | 120 | 7 | 0.5 | 0.01 | 0.005 | 3.051 | 70 | 130.8 | 0.0041667 | RE | 6
1.4281 | 900 | 2 | 0.5 | 0.01 | 0.005 | 2.892 | 50 | 36 | 0.00055556 | RE | 6
0.62325 | 300 | 1 | 0.6 | 0.01 | 0.005 | 9.883 | 40 | 95 | 0.002 | RE | 6
1.4914 | 360 | 5 | 0.6 | 0.01 | 0.005 | 3.051 | 70 | 130.8 | 0.0016667 | RE | 6
2.6684 | 180 | 7 | 0.6 | 0.01 | 0.005 | 2.892 | 50 | 36 | 0.0033333 | RE | 6
2.5786 | 15 | 1 | 0.69 | 0.01 | 0.005 | 3.247 | 50 | 143 | 0.046 | RE | 6
2.3139 | 105 | 3 | 0.69 | 0.01 | 0.005 | 3.247 | 50 | 143 | 0.0065714 | RE | 6
1.2041 | 120 | 2 | 0.7 | 0.01 | 0.005 | 3.051 | 70 | 130.8 | 0.0058333 | RE | 6
0.69897 | 360 | 1 | 0.8 | 0.01 | 0.005 | 9.883 | 40 | 95 | 0.0022222 | RE | 6
1.3222 | 120 | 2 | 0.9 | 0.01 | 0.005 | 4.811 | 76 | 10.42 | 0.0075 | RE | 6
1.2041 | 240 | 1 | 0.9 | 0.01 | 0.005 | 3.051 | 70 | 130.8 | 0.00375 | RE | 6
2.5079 | 240 | 9 | 0.9 | 0.01 | 0.005 | 3.051 | 70 | 130.8 | 0.00375 | RE | 6
1.7924 | 360 | 13 | 0.9 | 0.01 | 0.005 | 3.051 | 70 | 130.8 | 0.0025 | RE | 6
2.1761 | 420 | 3 | 0.91 | 0.01 | 0.005 | 4.811 | 76 | 10.42 | 0.0021667 | RE | 6
2.4771 | 120 | 1 | 0.92 | 0.01 | 0.005 | 3.247 | 50 | 143 | 0.0076667 | RE | 6
1.7076 | 420 | 4 | 1.1 | 0.01 | 0.005 | 3.051 | 70 | 130.8 | 0.002619 | RE | 6
2.3802 | 300 | 1 | 1.13 | 0.01 | 0.005 | 2.892 | 50 | 36 | 0.0037667 | RE | 6
1.3802 | 240 | 3 | 1.2 | 0.01 | 0.005 | 3.051 | 70 | 130.8 | 0.005 | RE | 6
3.1335 | 300 | 4 | 1.2 | 0.01 | 0.005 | 2.892 | 50 | 36 | 0.004 | RE | 6
1.7324 | 240 | 1 | 1.23 | 0.01 | 0.005 | 2.892 | 50 | 36 | 0.005125 | RE | 6
1.8513 | 1080 | 2 | 1.4 | 0.01 | 0.005 | 3.247 | 50 | 143 | 0.0012963 | RE | 6
0 | 420 | 5 | 1.5 | 0.01 | 0.005 | 3.051 | 70 | 130.8 | 0.0035714 | RE | 6
1.301 | 375 | 6 | 1.5 | 0.01 | 0.005 | 3.051 | 70 | 130.8 | 0.004 | RE | 6
2.0755 | 288 | 7 | 1.61 | 0.01 | 0.005 | 3.247 | 50 | 143 | 0.0055903 | RE | 6
1.301 | 1080 | 1 | 1.9 | 0.01 | 0.005 | 9.883 | 40 | 95 | 0.0017593 | RE | 6
0.8451 | 420 | 3 | 1.9 | 0.01 | 0.005 | 3.051 | 70 | 130.8 | 0.0045238 | RE | 6
1.8261 | 360 | 4 | 1.95 | 0.01 | 0.005 | 2.892 | 50 | 36 | 0.0054167 | RE | 6
0.77815 | 600 | 1 | 3.2 | 0.01 | 0.005 | 3.051 | 70 | 130.8 | 0.0053333 | RE | 6

## CO
TSS | D | ADP | P | AWC | Ksat | S | Imp | A | I | Land use | LU
57.7651 | 30 | 7 | 0.01 | 0.1 | 28 | 4.907 | 69 | 22.7 | 0.00033333 | CO | 1
220 | 60 | 10 | 0.01 | 0.20996 | 9.0091 | 2.486 | 65 | 218 | 0.00016667 | CO | 1
39 | 103 | 8 | 0.02 | 0.1898 | 2.4229 | 7.003 | 100 | 0.2 | 0.00019417 | CO | 1
9 | 60 | 5 | 0.02 | 0.10069 | 70.8605 | 3.222 | 80 | 60 | 0.00033333 | CO | 1
32 | 60 | 2 | 0.02 | 0.21906 | 4.9765 | 2.008 | 70 | 32 | 0.00033333 | CO | 1
90 | 180 | 1 | 0.02 | 0.22 | 9 | 1.604 | 99.6 | 12.44 | 0.00011111 | CO | 1
95 | 180 | 1 | 0.02 | 0.22 | 9 | 1.247 | 97.8 | 12.08 | 0.00011111 | CO | 1
7 | 111 | 5 | 0.04 | 0.1898 | 2.4229 | 7.003 | 100 | 0.2 | 0.00036036 | CO | 1
191.82 | 75 | 2 | 0.04 | 0.19 | 2.7825 | 3.187 | 90 | 74 | 0.00053333 | CO | 1
238 | 60 | 1 | 0.04 | 0.22 | 9 | 1.604 | 99.6 | 12.44 | 0.00066667 | CO | 1
795 | 540 | 9 | 0.04 | 0.22 | 9 | 1.604 | 99.6 | 12.44 | 7.4074e-05 | CO | 1
476 | 60 | 1 | 0.04 | 0.22 | 9 | 1.247 | 97.8 | 12.08 | 0.00066667 | CO | 1
29.68 | 120 | 7 | 0.05 | 0.16762 | 25.8771 | 7.632 | 50 | 25 | 0.00041667 | CO | 1
149 | 37 | 1 | 0.05 | 0.1898 | 2.4229 | 7.003 | 100 | 0.2 | 0.0013514 | CO | 1
5 | 176 | 1 | 0.05 | 0.1898 | 2.4229 | 7.003 | 100 | 0.2 | 0.00028409 | CO | 1
27 | 30 | 1 | 0.05 | 0.018469 | 5.1304 | 3.63 | 90 | 40 | 0.0016667 | CO | 1
271.69 | 45 | 7 | 0.05 | 0.19 | 2.7825 | 3.187 | 90 | 74 | 0.0011111 | CO | 1
7 | 120 | 3 | 0.05 | 0.038798 | 1.3683 | 2.99 | 98 | 24 | 0.00041667 | CO | 1
8 | 105 | 2 | 0.05 | 0.19171 | 9.0669 | 2.708 | 25 | 130 | 0.00047619 | CO | 1
29 | 48 | 1 | 0.06 | 0.1898 | 2.4229 | 7.003 | 100 | 0.2 | 0.00125 | CO | 1
39 | 60 | 4 | 0.06 | 0.21 | 25.6079 | 3.372 | 80 | 38 | 0.001 | CO | 1
14 | 60 | 1 | 0.06 | 0.10069 | 70.8605 | 3.222 | 80 | 60 | 0.001 | CO | 1
20 | 60 | 5 | 0.06 | 0.10069 | 70.8605 | 3.222 | 80 | 60 | 0.001 | CO | 1
15 | 60 | 6 | 0.06 | 0.10069 | 70.8605 | 3.222 | 80 | 60 | 0.001 | CO | 1
33 | 30 | 3 | 0.06 | 0.2 | 9 | 2.39 | 80 | 41 | 0.002 | CO | 1
153 | 420 | 2 | 0.06 | 0.010666 | 0.073553 | 1.731 | 85 | 24 | 0.00014286 | CO | 1
406 | 180 | 4 | 0.06 | 0.22 | 9 | 1.247 | 97.8 | 12.08 | 0.00033333 | CO | 1
31 | 24 | 1 | 0.07 | 0.1898 | 2.4229 | 7.003 | 100 | 0.2 | 0.0029167 | CO | 1
94 | 10 | 3 | 0.07 | 0.1898 | 2.4229 | 7.003 | 100 | 0.2 | 0.007 | CO | 1
38 | 104 | 4 | 0.07 | 0.1898 | 2.4229 | 7.003 | 100 | 0.2 | 0.00067308 | CO | 1
203 | 8 | 10 | 0.07 | 0.1898 | 2.4229 | 7.003 | 100 | 0.2 | 0.00875 | CO | 1
54.8185 | 30 | 6 | 0.07 | 0.1 | 28 | 4.907 | 69 | 22.7 | 0.0023333 | CO | 1
599.862 | 240 | 6 | 0.07 | 0.1 | 28 | 4.907 | 69 | 22.7 | 0.00029167 | CO | 1
33.97 | 160 | 0.5 | 0.07 | 0.19 | 2.7825 | 3.187 | 90 | 74 | 0.0004375 | CO | 1
279.07 | 55 | 12 | 0.07 | 0.19 | 2.7825 | 3.187 | 90 | 74 | 0.0012727 | CO | 1
132 | 120 | 1 | 0.07 | 0.22 | 9 | 1.247 | 97.8 | 12.08 | 0.00058333 | CO | 1
35 | 180 | 3 | 0.08 | 0.13 | 3.4498 | 9.187 | 74 | 14 | 0.00044444 | CO | 1
101.72 | 720 | 3 | 0.08 | 0.16762 | 25.8771 | 7.632 | 50 | 25 | 0.00011111 | CO | 1
24.1 | 720 | 4 | 0.08 | 0.16762 | 25.8771 | 7.632 | 50 | 25 | 0.00011111 | CO | 1
11 | 300 | 5 | 0.08 | 0.022735 | 0.51358 | 6.97 | 80 | 108.8 | 0.00026667 | CO | 1
70.2773 | 300 | 1 | 0.08 | 0.1 | 28 | 4.907 | 69 | 22.7 | 0.00026667 | CO | 1
282.442 | 60 | 5 | 0.08 | 0.1 | 28 | 4.907 | 69 | 22.7 | 0.0013333 | CO | 1
13.99 | 340 | 1 | 0.08 | 0.19 | 2.7825 | 3.187 | 90 | 74 | 0.00023529 | CO | 1
24 | 60 | 2 | 0.08 | 0.21906 | 4.9765 | 2.008 | 70 | 32 | 0.0013333 | CO | 1
104 | 240 | 22 | 0.08 | 0.21906 | 4.9765 | 2.008 | 70 | 32 | 0.00033333 | CO | 1
181 | 480 | 3 | 0.08 | 0.039406 | 2.1863 | 1.343 | 70 | 43 | 0.00016667 | CO | 1
360 | 780 | 8 | 0.09 | 0.01 | 0.005 | 10.658 | 99 | 25.8 | 0.00011538 | CO | 1
6.5 | 60 | 6 | 0.09 | 0.021958 | 0.59825 | 7.524 | 80 | 213.4 | 0.0015 | CO | 1
25 | 30 | 3.4458 | 0.09 | 0.01 | 0.005 | 7.241 | 68 | 0.9 | 0.003 | CO | 1
15 | 309 | 1 | 0.09 | 0.1898 | 2.4229 | 7.003 | 100 | 0.2 | 0.00029126 | CO | 1
41 | 34 | 4 | 0.09 | 0.1898 | 2.4229 | 7.003 | 100 | 0.2 | 0.0026471 | CO | 1
30.6 | 240 | 3 | 0.09 | 0.10069 | 70.8605 | 3.222 | 80 | 60 | 0.000375 | CO | 1
171.48 | 75 | 0.5 | 0.09 | 0.19 | 2.7825 | 3.187 | 90 | 74 | 0.0012 | CO | 1
2 | 120 | 7 | 0.09 | 0.10003 | 91.9982 | 2.773 | 90.3 | 46.59 | 0.00075 | CO | 1
125 | 120 | 1 | 0.1 | 0.01 | 0.005 | 10.658 | 99 | 25.8 | 0.00083333 | CO | 1
13 | 120 | 4 | 0.1 | 0.023678 | 3.196 | 9.04 | 70 | 14.1 | 0.00083333 | CO | 1
33.22 | 1080 | 24 | 0.1 | 0.16762 | 25.8771 | 7.632 | 50 | 25 | 9.2593e-05 | CO | 1
3.8 | 360 | 10 | 0.1 | 0.021958 | 0.59825 | 7.524 | 80 | 213.4 | 0.00027778 | CO | 1
13 | 237 | 1 | 0.1 | 0.1898 | 2.4229 | 7.003 | 100 | 0.2 | 0.00042194 | CO | 1
59 | 14 | 3 | 0.1 | 0.1898 | 2.4229 | 7.003 | 100 | 0.2 | 0.0071429 | CO | 1
115 | 30 | 3 | 0.1 | 0.1898 | 2.4229 | 7.003 | 100 | 0.2 | 0.0033333 | CO | 1
61 | 172 | 11 | 0.1 | 0.1898 | 2.4229 | 7.003 | 100 | 0.2 | 0.0005814 | CO | 1
14 | 360 | 10 | 0.1 | 0.022735 | 0.51358 | 6.97 | 80 | 108.8 | 0.00027778 | CO | 1
280.36 | 60 | 4 | 0.1 | 0.17576 | 23.226 | 6.074 | 60 | 19.7 | 0.0016667 | CO | 1
447.83 | 60 | 6 | 0.1 | 0.17576 | 23.226 | 6.074 | 60 | 19.7 | 0.0016667 | CO | 1
97.025 | 30 | 2 | 0.1 | 0.1 | 28 | 4.907 | 69 | 22.7 | 0.0033333 | CO | 1
34.5524 | 30 | 12 | 0.1 | 0.1 | 28 | 4.907 | 69 | 22.7 | 0.0033333 | CO | 1
6.2 | 60 | 2 | 0.1 | 0.14284 | 21.8993 | 4.231 | 74 | 23 | 0.0016667 | CO | 1
60 | 30 | 2 | 0.1 | 0.018469 | 5.1304 | 3.63 | 90 | 40 | 0.0033333 | CO | 1
180 | 30 | 5 | 0.1 | 0.20204 | 8.2098 | 3.477 | 97 | 58.4 | 0.0033333 | CO | 1
226 | 30 | 23 | 0.1 | 0.19 | 2.7075 | 3.187 | 83 | 146 | 0.0033333 | CO | 1
14 | 60 | 1 | 0.1 | 0.2 | 7.097 | 3.029 | 91 | 0.9 | 0.0016667 | CO | 1
128 | 60 | 3 | 0.1 | 0.2 | 7.097 | 3.029 | 91 | 0.9 | 0.0016667 | CO | 1
38 | 60 | 6 | 0.1 | 0.2 | 7.097 | 3.029 | 91 | 0.9 | 0.0016667 | CO | 1
24 | 60 | 7 | 0.1 | 0.2 | 7.097 | 3.029 | 91 | 0.9 | 0.0016667 | CO | 1
79 | 60 | 1 | 0.1 | 0.20335 | 22.2046 | 2.867 | 70 | 65 | 0.0016667 | CO | 1
8 | 60 | 1 | 0.1 | 0.18908 | 8.6479 | 2.835 | 85 | 380 | 0.0016667 | CO | 1
18 | 540 | 1 | 0.1 | 0.10003 | 91.9982 | 2.773 | 90.3 | 46.59 | 0.00018519 | CO | 1
42 | 30 | 2 | 0.1 | 0.19171 | 9.0669 | 2.708 | 25 | 130 | 0.0033333 | CO | 1
184 | 240 | 1 | 0.1 | 0.12946 | 24.3377 | 2.293 | 90 | 70 | 0.00041667 | CO | 1
460 | 30 | 2 | 0.1 | 0.19072 | 9.1595 | 1.866 | 90 | 87 | 0.0033333 | CO | 1
33 | 30 | 5 | 0.1 | 0.010666 | 0.073553 | 1.731 | 85 | 24 | 0.0033333 | CO | 1
180 | 60 | 1 | 0.1 | 0.22 | 9 | 1.604 | 99.6 | 12.44 | 0.0016667 | CO | 1
29 | 600 | 20 | 0.1 | 0.17868 | 9 | 1.521 | 40 | 29 | 0.00016667 | CO | 1
200 | 60 | 1 | 0.1 | 0.22 | 9 | 1.247 | 97.8 | 12.08 | 0.0016667 | CO | 1
1228 | 480 | 8 | 0.1 | 0.22 | 9 | 1.247 | 97.8 | 12.08 | 0.00020833 | CO | 1
34 | 180 | 3 | 0.1 | 0.034455 | 1.8065 | 1.137 | 90 | 115 | 0.00055556 | CO | 1
50.4 | 120 | 1 | 0.11 | 0.16762 | 25.8771 | 7.632 | 50 | 25 | 0.00091667 | CO | 1
28.17 | 120 | 6 | 0.11 | 0.16762 | 25.8771 | 7.632 | 50 | 25 | 0.00091667 | CO | 1
127 | 23 | 1 | 0.11 | 0.1898 | 2.4229 | 7.003 | 100 | 0.2 | 0.0047826 | CO | 1
85 | 180 | 1 | 0.11 | 0.1898 | 2.4229 | 7.003 | 100 | 0.2 | 0.00061111 | CO | 1
6.4 | 30 | 6 | 0.11 | 0.16427 | 10.3471 | 4.647 | 50 | 768 | 0.0036667 | CO | 1
13.6 | 30 | 6 | 0.11 | 0.1649 | 11.4628 | 4.021 | 50 | 768 | 0.0036667 | CO | 1
69 | 30 | 6 | 0.11 | 0.1649 | 11.4628 | 4.021 | 50 | 768 | 0.0036667 | CO | 1
80 | 30 | 1 | 0.11 | 0.018469 | 5.1304 | 3.63 | 90 | 40 | 0.0036667 | CO | 1
62.5 | 180 | 4 | 0.11 | 0.018469 | 5.1304 | 3.63 | 90 | 40 | 0.00061111 | CO | 1
292 | 30 | 13 | 0.11 | 0.19 | 2.32 | 3.106 | 83 | 55 | 0.0036667 | CO | 1
267 | 30 | 3 | 0.11 | 0.19 | 2.32 | 2.989 | 83 | 166 | 0.0036667 | CO | 1
7 | 360 | 1 | 0.11 | 0.10003 | 91.9982 | 2.773 | 90.3 | 46.59 | 0.00030556 | CO | 1
96 | 180 | 3 | 0.11 | 0.22 | 9 | 1.604 | 99.6 | 12.44 | 0.00061111 | CO | 1
255 | 180 | 3 | 0.11 | 0.22 | 9 | 1.247 | 97.8 | 12.08 | 0.00061111 | CO | 1
920 | 60 | 7 | 0.12 | 0.17576 | 23.226 | 6.074 | 60 | 19.7 | 0.002 | CO | 1
153.6 | 45 | 1 | 0.12 | 0.16427 | 10.3471 | 4.647 | 50 | 768 | 0.0026667 | CO | 1
186 | 45 | 1 | 0.12 | 0.1649 | 11.4628 | 4.021 | 50 | 768 | 0.0026667 | CO | 1
33 | 180 | 1 | 0.12 | 0.018469 | 5.1304 | 3.63 | 90 | 40 | 0.00066667 | CO | 1
58 | 210 | 4 | 0.12 | 0.19 | 2.7075 | 3.187 | 83 | 146 | 0.00057143 | CO | 1
26 | 30 | 6 | 0.12 | 0.19072 | 9.1595 | 1.866 | 90 | 87 | 0.004 | CO | 1
96 | 120 | 3 | 0.12 | 0.17868 | 9 | 1.521 | 40 | 29 | 0.001 | CO | 1
140 | 180 | 29 | 0.12 | 0.17868 | 9 | 1.521 | 40 | 29 | 0.00066667 | CO | 1
64 | 45 | 3 | 0.13 | 0.21343 | 2.7 | 5.618 | 42 | 0.6 | 0.0028889 | CO | 1
28 | 360 | 4 | 0.13 | 0.14284 | 21.8993 | 4.231 | 74 | 23 | 0.00036111 | CO | 1
14.1 | 30 | 1 | 0.13 | 0.1649 | 11.4628 | 4.021 | 50 | 768 | 0.0043333 | CO | 1
52 | 30 | 13 | 0.13 | 0.21 | 25.6079 | 3.372 | 80 | 38 | 0.0043333 | CO | 1
14 | 180 | 7 | 0.13 | 0.10069 | 70.8605 | 3.222 | 80 | 60 | 0.00072222 | CO | 1
191.89 | 210 | 1 | 0.13 | 0.19 | 2.7825 | 3.187 | 90 | 74 | 0.00061905 | CO | 1
103 | 360 | 3 | 0.13 | 0.20335 | 22.2046 | 2.867 | 70 | 65 | 0.00036111 | CO | 1
95 | 30 | 26 | 0.13 | 0.17868 | 9 | 1.521 | 40 | 29 | 0.0043333 | CO | 1
84 | 120 | 5 | 0.13 | 0.034455 | 1.8065 | 1.137 | 90 | 115 | 0.0010833 | CO | 1
34 | 240 | 10 | 0.135 | 0.14284 | 21.8993 | 4.231 | 74 | 23 | 0.0005625 | CO | 1
40.28 | 300 | 18 | 0.14 | 0.16762 | 25.8771 | 7.632 | 50 | 25 | 0.00046667 | CO | 1
7.7 | 360 | 5 | 0.14 | 0.022735 | 0.51358 | 6.97 | 80 | 108.8 | 0.00038889 | CO | 1
81.5 | 45 | 2 | 0.14 | 0.16427 | 10.3471 | 4.647 | 50 | 768 | 0.0031111 | CO | 1
56.5 | 45 | 2 | 0.14 | 0.1649 | 11.4628 | 4.021 | 50 | 768 | 0.0031111 | CO | 1
8.75 | 240 | 2 | 0.14 | 0.21 | 25.6079 | 3.372 | 80 | 38 | 0.00058333 | CO | 1
10 | 180 | 7 | 0.14 | 0.038798 | 1.3683 | 2.99 | 98 | 24 | 0.00077778 | CO | 1
87 | 60 | 7 | 0.141 | 0.17576 | 23.226 | 6.074 | 60 | 19.7 | 0.00235 | CO | 1
297 | 18 | 6 | 0.15 | 0.1898 | 2.4229 | 7.003 | 100 | 0.2 | 0.0083333 | CO | 1
260.468 | 60 | 1 | 0.15 | 0.1 | 28 | 4.907 | 69 | 22.7 | 0.0025 | CO | 1
62.7087 | 60 | 2 | 0.15 | 0.1 | 28 | 4.907 | 69 | 22.7 | 0.0025 | CO | 1
19.1847 | 180 | 3 | 0.15 | 0.1 | 28 | 4.907 | 69 | 22.7 | 0.00083333 | CO | 1
98.47 | 180 | 5 | 0.15 | 0.1 | 28 | 4.907 | 69 | 22.7 | 0.00083333 | CO | 1
156.982 | 420 | 8 | 0.15 | 0.1 | 28 | 4.907 | 69 | 22.7 | 0.00035714 | CO | 1
302 | 30 | 5 | 0.15 | 0.16427 | 10.3471 | 4.647 | 50 | 768 | 0.005 | CO | 1
18 | 900 | 3 | 0.15 | 0.14284 | 21.8993 | 4.231 | 74 | 23 | 0.00016667 | CO | 1
18.6 | 30 | 5 | 0.15 | 0.1649 | 11.4628 | 4.021 | 50 | 768 | 0.005 | CO | 1
793.43 | 130 | 1 | 0.15 | 0.19 | 2.7825 | 3.187 | 90 | 74 | 0.0011538 | CO | 1
47 | 420 | 7 | 0.15 | 0.17045 | 11.5517 | 2.526 | 68 | 27.2 | 0.00035714 | CO | 1
602 | 60 | 8 | 0.15 | 0.20996 | 9.0091 | 2.486 | 65 | 218 | 0.0025 | CO | 1
382 | 780 | 1 | 0.15 | 0.22 | 9 | 1.604 | 99.6 | 12.44 | 0.00019231 | CO | 1
1 | 60 | 5 | 0.15 | 0.018139 | 0.4187 | 1.499 | 90 | 35.89 | 0.0025 | CO | 1
141 | 60 | 5 | 0.15 | 0.010639 | 0.041599 | 1.374 | 90 | 33.86 | 0.0025 | CO | 1
376 | 780 | 1 | 0.15 | 0.22 | 9 | 1.247 | 97.8 | 12.08 | 0.00019231 | CO | 1
41.7 | 540 | 3 | 0.16 | 0.16762 | 25.8771 | 7.632 | 50 | 25 | 0.0002963 | CO | 1
19 | 55 | 1 | 0.16 | 0.21343 | 2.7 | 5.618 | 42 | 0.6 | 0.0029091 | CO | 1
68 | 55 | 1 | 0.16 | 0.18868 | 2.7 | 5.421 | 72 | 2 | 0.0029091 | CO | 1
2380.52 | 1140 | 1 | 0.16 | 0.1 | 28 | 4.907 | 69 | 22.7 | 0.00014035 | CO | 1
188.768 | 60 | 2 | 0.16 | 0.1 | 28 | 4.907 | 69 | 22.7 | 0.0026667 | CO | 1
29 | 60 | 4 | 0.16 | 0.070113 | 42.7932 | 4.274 | 84.5 | 59.1 | 0.0026667 | CO | 1
90 | 300 | 2 | 0.16 | 0.14284 | 21.8993 | 4.231 | 74 | 23 | 0.00053333 | CO | 1
58 | 320 | 3 | 0.16 | 0.1611 | 0.331 | 2.776 | 76.2 | 38.8 | 0.0005 | CO | 1
75 | 120 | 3 | 0.16 | 0.2 | 9 | 2.39 | 80 | 41 | 0.0013333 | CO | 1
234 | 120 | 2 | 0.16 | 0.22 | 9 | 1.604 | 99.6 | 12.44 | 0.0013333 | CO | 1
29.3 | 420 | 9 | 0.16 | 0.039406 | 2.1863 | 1.343 | 70 | 43 | 0.00038095 | CO | 1
166 | 120 | 2 | 0.16 | 0.22 | 9 | 1.247 | 97.8 | 12.08 | 0.0013333 | CO | 1
49 | 120 | 3 | 0.17 | 0.01 | 0.005 | 10.658 | 99 | 25.8 | 0.0014167 | CO | 1
23.14 | 240 | 7 | 0.17 | 0.16762 | 25.8771 | 7.632 | 50 | 25 | 0.00070833 | CO | 1
50.95 | 180 | 11 | 0.17 | 0.16762 | 25.8771 | 7.632 | 50 | 25 | 0.00094444 | CO | 1
134 | 89 | 1 | 0.17 | 0.1898 | 2.4229 | 7.003 | 100 | 0.2 | 0.0019101 | CO | 1
330.359 | 300 | 10 | 0.17 | 0.1 | 28 | 4.907 | 69 | 22.7 | 0.00056667 | CO | 1
110 | 180 | 3 | 0.17 | 0.039406 | 2.1863 | 1.343 | 70 | 43 | 0.00094444 | CO | 1
116 | 75 | 3.5 | 0.18 | 0.01 | 0.005 | 7.241 | 68 | 0.9 | 0.0024 | CO | 1
32 | 397 | 14 | 0.18 | 0.1898 | 2.4229 | 7.003 | 100 | 0.2 | 0.0004534 | CO | 1
48 | 60 | 4 | 0.18 | 0.21 | 25.6079 | 3.372 | 80 | 38 | 0.003 | CO | 1
113.9 | 190 | 1 | 0.18 | 0.19 | 2.7825 | 3.187 | 90 | 74 | 0.00094737 | CO | 1
88 | 300 | 6 | 0.18 | 0.17045 | 11.5517 | 2.526 | 68 | 27.2 | 0.0006 | CO | 1
129 | 60 | 9 | 0.18 | 0.17868 | 9 | 1.521 | 40 | 29 | 0.003 | CO | 1
102 | 60 | 7 | 0.18 | 0.039406 | 2.1863 | 1.343 | 70 | 43 | 0.003 | CO | 1
140 | 900 | 1 | 0.18 | 0.22 | 9 | 1.247 | 97.8 | 12.08 | 0.0002 | CO | 1
39 | 720 | 1 | 0.19 | 0.1898 | 2.4229 | 7.003 | 100 | 0.2 | 0.00026389 | CO | 1
45.7157 | 120 | 1 | 0.19 | 0.1 | 28 | 4.907 | 69 | 22.7 | 0.0015833 | CO | 1
165.667 | 240 | 2 | 0.19 | 0.1 | 28 | 4.907 | 69 | 22.7 | 0.00079167 | CO | 1
149.026 | 540 | 6 | 0.19 | 0.1 | 28 | 4.907 | 69 | 22.7 | 0.00035185 | CO | 1
154 | 210 | 4 | 0.19 | 0.19 | 2.32 | 3.106 | 83 | 55 | 0.00090476 | CO | 1
39 | 60 | 3 | 0.19 | 0.038798 | 1.3683 | 2.99 | 98 | 24 | 0.0031667 | CO | 1
41 | 60 | 15 | 0.19 | 0.038798 | 1.3683 | 2.99 | 98 | 24 | 0.0031667 | CO | 1
291 | 30 | 8 | 0.19 | 0.19 | 2.32 | 2.989 | 83 | 166 | 0.0063333 | CO | 1
102 | 120 | 1 | 0.19 | 0.22 | 9 | 1.604 | 99.6 | 12.44 | 0.0015833 | CO | 1
26 | 60 | 4 | 0.19 | 0.034455 | 1.8065 | 1.137 | 90 | 115 | 0.0031667 | CO | 1
40 | 720 | 1 | 0.2 | 0.1898 | 2.4229 | 7.003 | 100 | 0.2 | 0.00027778 | CO | 1
18.8 | 600 | 2 | 0.2 | 0.01 | 0.005 | 6.416 | 100 | 10 | 0.00033333 | CO | 1
15.1 | 60 | 5 | 0.2 | 0.17576 | 23.226 | 6.074 | 60 | 19.7 | 0.0033333 | CO | 1
50 | 720 | 5 | 0.2 | 0.022301 | 16.7792 | 5.324 | 90 | 7.5 | 0.00027778 | CO | 1
180.67 | 120 | 2 | 0.2 | 0.1 | 28 | 4.907 | 69 | 22.7 | 0.0016667 | CO | 1
29.3616 | 180 | 2 | 0.2 | 0.1 | 28 | 4.907 | 69 | 22.7 | 0.0011111 | CO | 1
378.921 | 120 | 8 | 0.2 | 0.1 | 28 | 4.907 | 69 | 22.7 | 0.0016667 | CO | 1
182.431 | 120 | 10 | 0.2 | 0.1 | 28 | 4.907 | 69 | 22.7 | 0.0016667 | CO | 1
76.6 | 45 | 1 | 0.2 | 0.16427 | 10.3471 | 4.647 | 50 | 768 | 0.0044444 | CO | 1
137.4 | 30 | 4 | 0.2 | 0.16427 | 10.3471 | 4.647 | 50 | 768 | 0.0066667 | CO | 1
20.8 | 45 | 1 | 0.2 | 0.1649 | 11.4628 | 4.021 | 50 | 768 | 0.0044444 | CO | 1
51.4 | 30 | 4 | 0.2 | 0.1649 | 11.4628 | 4.021 | 50 | 768 | 0.0066667 | CO | 1
7.7 | 180 | 1 | 0.2 | 0.20204 | 8.2098 | 3.477 | 97 | 58.4 | 0.0011111 | CO | 1
8.5 | 480 | 2 | 0.2 | 0.20204 | 8.2098 | 3.477 | 97 | 58.4 | 0.00041667 | CO | 1
48.5 | 180 | 10 | 0.2 | 0.20204 | 8.2098 | 3.477 | 97 | 58.4 | 0.0011111 | CO | 1
17 | 60 | 1 | 0.2 | 0.2 | 7.097 | 3.029 | 91 | 0.9 | 0.0033333 | CO | 1
50 | 60 | 1 | 0.2 | 0.2 | 7.097 | 3.029 | 91 | 0.9 | 0.0033333 | CO | 1
77 | 120 | 3 | 0.2 | 0.2 | 7.097 | 3.029 | 91 | 0.9 | 0.0016667 | CO | 1
220 | 240 | 1 | 0.2 | 0.18908 | 8.6479 | 2.835 | 85 | 380 | 0.00083333 | CO | 1
14 | 720 | 29 | 0.2 | 0.1611 | 0.331 | 2.776 | 76.2 | 38.8 | 0.00027778 | CO | 1
81 | 60 | 3 | 0.2 | 0.2 | 9 | 2.39 | 80 | 41 | 0.0033333 | CO | 1
64 | 60 | 11 | 0.2 | 0.21906 | 4.9765 | 2.008 | 70 | 32 | 0.0033333 | CO | 1
13 | 60 | 3 | 0.2 | 0.010666 | 0.073553 | 1.731 | 85 | 24 | 0.0033333 | CO | 1
438 | 420 | 1 | 0.2 | 0.22 | 9 | 1.604 | 99.6 | 12.44 | 0.00047619 | CO | 1
27 | 120 | 12 | 0.202 | 0.17576 | 23.226 | 6.074 | 60 | 19.7 | 0.0016833 | CO | 1
27 | 30 | 12 | 0.21 | 0.01 | 0.005 | 7.241 | 68 | 0.9 | 0.007 | CO | 1
46 | 150 | 1 | 0.21 | 0.1898 | 2.4229 | 7.003 | 100 | 0.2 | 0.0014 | CO | 1
63 | 104 | 2 | 0.21 | 0.1898 | 2.4229 | 7.003 | 100 | 0.2 | 0.0020192 | CO | 1
14 | 160 | 1 | 0.21 | 0.21343 | 2.7 | 5.618 | 42 | 0.6 | 0.0013125 | CO | 1
18 | 160 | 1 | 0.21 | 0.18868 | 2.7 | 5.421 | 72 | 2 | 0.0013125 | CO | 1
8 | 420 | 4 | 0.21 | 0.10069 | 70.8605 | 3.222 | 80 | 60 | 0.0005 | CO | 1
170 | 60 | 2 | 0.21 | 0.22 | 9 | 1.247 | 97.8 | 12.08 | 0.0035 | CO | 1
23 | 30 | 1 | 0.22 | 0.01 | 0.005 | 7.241 | 68 | 0.9 | 0.0073333 | CO | 1
455 | 60 | 6 | 0.22 | 0.1898 | 2.4229 | 7.003 | 100 | 0.2 | 0.0036667 | CO | 1
110 | 15 | 5 | 0.22 | 0.12856 | 34.568 | 5.118 | 40 | 14 | 0.014667 | CO | 1
132.775 | 60 | 3 | 0.22 | 0.1 | 28 | 4.907 | 69 | 22.7 | 0.0036667 | CO | 1
24 | 60 | 6 | 0.22 | 0.070113 | 42.7932 | 4.274 | 84.5 | 59.1 | 0.0036667 | CO | 1
35 | 60 | 4 | 0.22 | 0.14284 | 21.8993 | 4.231 | 74 | 23 | 0.0036667 | CO | 1
843.41 | 48 | 3 | 0.22 | 0.19 | 2.7825 | 3.187 | 90 | 74 | 0.0045833 | CO | 1
50 | 120 | 5 | 0.22 | 0.1611 | 0.331 | 2.776 | 76.2 | 38.8 | 0.0018333 | CO | 1
5 | 300 | 3 | 0.22 | 0.2 | 9 | 2.39 | 80 | 41 | 0.00073333 | CO | 1
428 | 240 | 2 | 0.22 | 0.22 | 9 | 1.247 | 97.8 | 12.08 | 0.00091667 | CO | 1
16 | 180 | 10.7 | 0.23 | 0.16762 | 25.8771 | 7.632 | 50 | 25 | 0.0012778 | CO | 1
197 | 30 | 7.3096 | 0.23 | 0.01 | 0.005 | 7.241 | 68 | 0.9 | 0.0076667 | CO | 1
326 | 13 | 3 | 0.23 | 0.1898 | 2.4229 | 7.003 | 100 | 0.2 | 0.017692 | CO | 1
125 | 125 | 4 | 0.23 | 0.1898 | 2.4229 | 7.003 | 100 | 0.2 | 0.00184 | CO | 1
35 | 120 | 5 | 0.23 | 0.1898 | 2.4229 | 7.003 | 100 | 0.2 | 0.0019167 | CO | 1
16 | 198 | 5 | 0.23 | 0.1898 | 2.4229 | 7.003 | 100 | 0.2 | 0.0011616 | CO | 1
55 | 31 | 7 | 0.23 | 0.1898 | 2.4229 | 7.003 | 100 | 0.2 | 0.0074194 | CO | 1
13 | 120 | 12.12 | 0.23 | 0.022735 | 0.51358 | 6.97 | 80 | 108.8 | 0.0019167 | CO | 1
64 | 48 | 15 | 0.23 | 0.21343 | 2.7 | 5.618 | 42 | 0.6 | 0.0047917 | CO | 1
12 | 48 | 15 | 0.23 | 0.18868 | 2.7 | 5.421 | 72 | 2 | 0.0047917 | CO | 1
46.1569 | 60 | 1 | 0.23 | 0.1 | 28 | 4.907 | 69 | 22.7 | 0.0038333 | CO | 1
18 | 240 | 3 | 0.23 | 0.038798 | 1.3683 | 2.99 | 98 | 24 | 0.00095833 | CO | 1
25 | 360 | 10 | 0.23 | 0.038798 | 1.3683 | 2.99 | 98 | 24 | 0.00063889 | CO | 1
16 | 60 | 2 | 0.23 | 0.19171 | 9.0669 | 2.708 | 25 | 130 | 0.0038333 | CO | 1
51 | 180 | 3 | 0.23 | 0.17045 | 11.5517 | 2.526 | 68 | 27.2 | 0.0012778 | CO | 1
178 | 420 | 9 | 0.23 | 0.22 | 9 | 1.604 | 99.6 | 12.44 | 0.00054762 | CO | 1
47 | 300 | 6 | 0.23 | 0.039406 | 2.1863 | 1.343 | 70 | 43 | 0.00076667 | CO | 1
618 | 180 | 1 | 0.23 | 0.22 | 9 | 1.247 | 97.8 | 12.08 | 0.0012778 | CO | 1
25 | 300 | 2 | 0.23 | 0.22 | 9 | 1.247 | 97.8 | 12.08 | 0.00076667 | CO | 1
124 | 420 | 9 | 0.23 | 0.22 | 9 | 1.247 | 97.8 | 12.08 | 0.00054762 | CO | 1
80 | 850 | 1 | 0.24 | 0.1898 | 2.4229 | 7.003 | 100 | 0.2 | 0.00028235 | CO | 1
47 | 422 | 4 | 0.24 | 0.1898 | 2.4229 | 7.003 | 100 | 0.2 | 0.00056872 | CO | 1
127.523 | 480 | 1 | 0.24 | 0.1 | 28 | 4.907 | 69 | 22.7 | 0.0005 | CO | 1
49.2566 | 360 | 6 | 0.24 | 0.1 | 28 | 4.907 | 69 | 22.7 | 0.00066667 | CO | 1
76 | 60 | 5 | 0.24 | 0.21 | 25.6079 | 3.372 | 80 | 38 | 0.004 | CO | 1
17 | 60 | 4 | 0.24 | 0.23049 | 6.9458 | 3.112 | 90 | 14.2 | 0.004 | CO | 1
7 | 120 | 4 | 0.24 | 0.038798 | 1.3683 | 2.99 | 98 | 24 | 0.002 | CO | 1
167 | 60 | 5 | 0.24 | 0.017496 | 0.42853 | 2.787 | 90 | 73 | 0.004 | CO | 1
6 | 840 | 6 | 0.24 | 0.18938 | 6.1866 | 1.842 | 95 | 81 | 0.00028571 | CO | 1
152 | 120 | 1 | 0.24 | 0.018139 | 0.4187 | 1.499 | 90 | 35.89 | 0.002 | CO | 1
76.3 | 120 | 1 | 0.24 | 0.010639 | 0.041599 | 1.374 | 90 | 33.86 | 0.002 | CO | 1
8.2667 | 120 | 2 | 0.24 | 0.01 | 0.005 | 0.4 | 82 | 27.1816 | 0.002 | CO | 1
42 | 180 | 4 | 0.25 | 0.023678 | 3.196 | 9.04 | 70 | 14.1 | 0.0013889 | CO | 1
42 | 30 | 1 | 0.25 | 0.01 | 0.005 | 7.241 | 68 | 0.9 | 0.0083333 | CO | 1
12 | 60 | 9 | 0.25 | 0.021214 | 0.57492 | 4.552 | 95 | 70 | 0.0041667 | CO | 1
24 | 120 | 5 | 0.25 | 0.21 | 25.6079 | 3.372 | 80 | 38 | 0.0020833 | CO | 1
106 | 120 | 5 | 0.25 | 0.017496 | 0.42853 | 2.787 | 90 | 73 | 0.0020833 | CO | 1
60 | 90 | 7 | 0.25 | 0.01 | 0.005 | 1.981 | 90 | 40 | 0.0027778 | CO | 1
144 | 480 | 7 | 0.25 | 0.22 | 9 | 1.604 | 99.6 | 12.44 | 0.00052083 | CO | 1
18 | 420 | 8 | 0.25 | 0.12959 | 18.1888 | 1.514 | 85 | 28 | 0.00059524 | CO | 1
136 | 480 | 7 | 0.25 | 0.22 | 9 | 1.247 | 97.8 | 12.08 | 0.00052083 | CO | 1
18.2667 | 240 | 3 | 0.25 | 0.01 | 0.005 | 0.4 | 82 | 27.1816 | 0.0010417 | CO | 1
53.6 | 60 | 18 | 0.26 | 0.01 | 0.005 | 7.241 | 68 | 0.9 | 0.0043333 | CO | 1
59 | 120 | 6 | 0.26 | 0.17045 | 11.5517 | 2.526 | 68 | 27.2 | 0.0021667 | CO | 1
483 | 120 | 5 | 0.26 | 0.20996 | 9.0091 | 2.486 | 65 | 218 | 0.0021667 | CO | 1
130 | 60 | 1 | 0.26 | 0.17868 | 9 | 1.521 | 40 | 29 | 0.0043333 | CO | 1
10 | 120 | 5 | 0.26 | 0.12959 | 18.1888 | 1.514 | 85 | 28 | 0.0021667 | CO | 1
124 | 180 | 9 | 0.27 | 0.01 | 0.005 | 7.241 | 68 | 0.9 | 0.0015 | CO | 1
10 | 780 | 5.33 | 0.27 | 0.022735 | 0.51358 | 6.97 | 80 | 108.8 | 0.00034615 | CO | 1
23 | 480 | 3 | 0.27 | 0.022301 | 16.7792 | 5.324 | 90 | 7.5 | 0.0005625 | CO | 1
67 | 1080 | 1 | 0.27 | 0.19993 | 9 | 3.275 | 35 | 40 | 0.00025 | CO | 1
13 | 240 | 3 | 0.27 | 0.10069 | 70.8605 | 3.222 | 80 | 60 | 0.001125 | CO | 1
1367 | 60 | 4 | 0.27 | 0.20996 | 9.0091 | 2.486 | 65 | 218 | 0.0045 | CO | 1
51 | 300 | 7 | 0.27 | 0.21906 | 4.9765 | 2.008 | 70 | 32 | 0.0009 | CO | 1
173 | 300 | 3 | 0.27 | 0.10418 | 26.8651 | 0.406 | 94 | 3.4 | 0.0009 | CO | 1
22.9 | 60 | 4 | 0.28 | 0.16762 | 25.8771 | 7.632 | 50 | 25 | 0.0046667 | CO | 1
24 | 120 | 44.5 | 0.28 | 0.021958 | 0.59825 | 7.524 | 80 | 213.4 | 0.0023333 | CO | 1
31 | 180 | 1 | 0.28 | 0.01 | 0.005 | 7.241 | 68 | 0.9 | 0.0015556 | CO | 1
50 | 46 | 1 | 0.28 | 0.1898 | 2.4229 | 7.003 | 100 | 0.2 | 0.006087 | CO | 1
16 | 130 | 1 | 0.28 | 0.1898 | 2.4229 | 7.003 | 100 | 0.2 | 0.0021538 | CO | 1
86 | 120 | 4 | 0.28 | 0.17045 | 11.5517 | 2.526 | 68 | 27.2 | 0.0023333 | CO | 1
174 | 660 | 1 | 0.28 | 0.12959 | 18.1888 | 1.514 | 85 | 28 | 0.00042424 | CO | 1
25 | 120 | 2 | 0.28 | 0.034455 | 1.8065 | 1.137 | 90 | 115 | 0.0023333 | CO | 1
34 | 240 | 7 | 0.28 | 0.034455 | 1.8065 | 1.137 | 90 | 115 | 0.0011667 | CO | 1
119 | 180 | 1 | 0.29 | 0.01 | 0.005 | 7.241 | 68 | 0.9 | 0.0016111 | CO | 1
50.6992 | 1320 | 2 | 0.29 | 0.1 | 28 | 4.907 | 69 | 22.7 | 0.0002197 | CO | 1
5 | 120 | 10 | 0.29 | 0.10069 | 70.8605 | 3.222 | 80 | 60 | 0.0024167 | CO | 1
7 | 660 | 4 | 0.29 | 0.17045 | 11.5517 | 2.526 | 68 | 27.2 | 0.00043939 | CO | 1
17 | 720 | 2 | 0.29 | 0.034455 | 1.8065 | 1.137 | 90 | 115 | 0.00040278 | CO | 1
134 | 180 | 9 | 0.29 | 0.10418 | 26.8651 | 0.406 | 94 | 3.4 | 0.0016111 | CO | 1
330 | 180 | 4 | 0.3 | 0.01 | 0.005 | 10.658 | 99 | 25.8 | 0.0016667 | CO | 1
4 | 300 | 6.05 | 0.3 | 0.021958 | 0.59825 | 7.524 | 80 | 213.4 | 0.001 | CO | 1
20 | 1260 | 1 | 0.3 | 0.1898 | 2.4229 | 7.003 | 100 | 0.2 | 0.0002381 | CO | 1
14 | 840 | 6.05 | 0.3 | 0.022735 | 0.51358 | 6.97 | 80 | 108.8 | 0.00035714 | CO | 1
62.4821 | 720 | 3 | 0.3 | 0.1 | 28 | 4.907 | 69 | 22.7 | 0.00041667 | CO | 1
33.3918 | 300 | 19 | 0.3 | 0.1 | 28 | 4.907 | 69 | 22.7 | 0.001 | CO | 1
95 | 75 | 1 | 0.3 | 0.16427 | 10.3471 | 4.647 | 50 | 768 | 0.004 | CO | 1
20.5 | 75 | 1 | 0.3 | 0.1649 | 11.4628 | 4.021 | 50 | 768 | 0.004 | CO | 1
25.5 | 60 | 1 | 0.3 | 0.20204 | 8.2098 | 3.477 | 97 | 58.4 | 0.005 | CO | 1
33.6 | 60 | 5 | 0.3 | 0.20204 | 8.2098 | 3.477 | 97 | 58.4 | 0.005 | CO | 1
128.89 | 450 | 3 | 0.3 | 0.19 | 2.7825 | 3.187 | 90 | 74 | 0.00066667 | CO | 1
17 | 120 | 5 | 0.3 | 0.2 | 7.097 | 3.029 | 91 | 0.9 | 0.0025 | CO | 1
70 | 720 | 3 | 0.3 | 0.01 | 0.005 | 1.981 | 90 | 40 | 0.00041667 | CO | 1
225 | 1200 | 1 | 0.3 | 0.22 | 9 | 1.604 | 99.6 | 12.44 | 0.00025 | CO | 1
21 | 300 | 4 | 0.3 | 0.039406 | 2.1863 | 1.343 | 70 | 43 | 0.001 | CO | 1
31.3333 | 180 | 8 | 0.3 | 0.01 | 0.005 | 0.4 | 82 | 27.1816 | 0.0016667 | CO | 1
32.2667 | 90 | 5 | 0.3 | 0.01 | 0.005 | 0.4 | 82 | 27.1816 | 0.0033333 | CO | 1
31.0667 | 60 | 7 | 0.3 | 0.01 | 0.005 | 0.4 | 82 | 27.1816 | 0.005 | CO | 1
14 | 300 | 6.67 | 0.31 | 0.021958 | 0.59825 | 7.524 | 80 | 213.4 | 0.0010333 | CO | 1
210 | 30 | 2.6846 | 0.31 | 0.01 | 0.005 | 7.241 | 68 | 0.9 | 0.010333 | CO | 1
40 | 120 | 1 | 0.31 | 0.1611 | 0.331 | 2.776 | 76.2 | 38.8 | 0.0025833 | CO | 1
73 | 30 | 3 | 0.31 | 0.19072 | 9.1595 | 1.866 | 90 | 87 | 0.010333 | CO | 1
130 | 300 | 2 | 0.31 | 0.22 | 9 | 1.604 | 99.6 | 12.44 | 0.0010333 | CO | 1
61 | 120 | 4 | 0.31 | 0.17868 | 9 | 1.521 | 40 | 29 | 0.0025833 | CO | 1
16 | 240 | 7 | 0.31 | 0.039406 | 2.1863 | 1.343 | 70 | 43 | 0.0012917 | CO | 1
1040 | 180 | 2 | 0.31 | 0.22 | 9 | 1.247 | 97.8 | 12.08 | 0.0017222 | CO | 1
65 | 300 | 2 | 0.31 | 0.22 | 9 | 1.247 | 97.8 | 12.08 | 0.0010333 | CO | 1
64.35 | 180 | 15 | 0.32 | 0.16762 | 25.8771 | 7.632 | 50 | 25 | 0.0017778 | CO | 1
59 | 60 | 14.7917 | 0.32 | 0.01 | 0.005 | 7.241 | 68 | 0.9 | 0.0053333 | CO | 1
130 | 702 | 1 | 0.32 | 0.1898 | 2.4229 | 7.003 | 100 | 0.2 | 0.00045584 | CO | 1
164 | 154 | 11 | 0.32 | 0.1898 | 2.4229 | 7.003 | 100 | 0.2 | 0.0020779 | CO | 1
68 | 300 | 1 | 0.32 | 0.18868 | 2.7 | 5.421 | 72 | 2 | 0.0010667 | CO | 1
37.2403 | 480 | 4 | 0.32 | 0.1 | 28 | 4.907 | 69 | 22.7 | 0.00066667 | CO | 1
35 | 300 | 1 | 0.32 | 0.19993 | 9 | 3.275 | 35 | 40 | 0.0010667 | CO | 1
292 | 60 | 3 | 0.32 | 0.20996 | 9.0091 | 2.486 | 65 | 218 | 0.0053333 | CO | 1
220 | 240 | 9 | 0.32 | 0.22 | 9 | 1.604 | 99.6 | 12.44 | 0.0013333 | CO | 1
108 | 600 | 1 | 0.32 | 0.22 | 9 | 1.247 | 97.8 | 12.08 | 0.00053333 | CO | 1
47.48 | 300 | 13 | 0.33 | 0.16762 | 25.8771 | 7.632 | 50 | 25 | 0.0011 | CO | 1
80 | 300 | 2 | 0.33 | 0.12946 | 24.3377 | 2.293 | 90 | 70 | 0.0011 | CO | 1
510 | 120 | 7 | 0.33 | 0.17868 | 9 | 1.521 | 40 | 29 | 0.00275 | CO | 1
45 | 300 | 1 | 0.33 | 0.12959 | 18.1888 | 1.514 | 85 | 28 | 0.0011 | CO | 1
5 | 720 | 6 | 0.33 | 0.039406 | 2.1863 | 1.343 | 70 | 43 | 0.00045833 | CO | 1
5 | 180 | 4.25 | 0.34 | 0.021958 | 0.59825 | 7.524 | 80 | 213.4 | 0.0018889 | CO | 1
57.07 | 150 | 10 | 0.34 | 0.19 | 2.7825 | 3.187 | 90 | 74 | 0.0022667 | CO | 1
16 | 240 | 2 | 0.34 | 0.10003 | 91.9982 | 2.773 | 90.3 | 46.59 | 0.0014167 | CO | 1
57 | 180 | 7 | 0.34 | 0.034455 | 1.8065 | 1.137 | 90 | 115 | 0.0018889 | CO | 1
100 | 60 | 3 | 0.35 | 0.01 | 0.005 | 10.658 | 99 | 25.8 | 0.0058333 | CO | 1
82 | 495 | 7 | 0.35 | 0.023678 | 3.196 | 9.04 | 70 | 14.1 | 0.00070707 | CO | 1
83.25 | 720 | 8 | 0.35 | 0.16762 | 25.8771 | 7.632 | 50 | 25 | 0.00048611 | CO | 1
40 | 330 | 1 | 0.35 | 0.01 | 0.005 | 7.241 | 68 | 0.9 | 0.0010606 | CO | 1
293 | 30 | 1 | 0.35 | 0.1898 | 2.4229 | 7.003 | 100 | 0.2 | 0.011667 | CO | 1
96 | 33 | 1 | 0.35 | 0.1898 | 2.4229 | 7.003 | 100 | 0.2 | 0.010606 | CO | 1
65 | 180 | 2 | 0.35 | 0.017496 | 0.42853 | 2.787 | 90 | 73 | 0.0019444 | CO | 1
185 | 180 | 1 | 0.35 | 0.01 | 0.005 | 1.981 | 90 | 40 | 0.0019444 | CO | 1
230 | 360 | 1 | 0.35 | 0.22 | 9 | 1.604 | 99.6 | 12.44 | 0.00097222 | CO | 1
13 | 120 | 7 | 0.35 | 0.12959 | 18.1888 | 1.514 | 85 | 28 | 0.0029167 | CO | 1
303 | 60 | 2 | 0.36 | 0.1898 | 2.4229 | 7.003 | 100 | 0.2 | 0.006 | CO | 1
1 | 353 | 3 | 0.36 | 0.1898 | 2.4229 | 7.003 | 100 | 0.2 | 0.0010198 | CO | 1
86.3783 | 240 | 2 | 0.36 | 0.1 | 28 | 4.907 | 69 | 22.7 | 0.0015 | CO | 1
282 | 120 | 1 | 0.36 | 0.19 | 2.32 | 3.106 | 83 | 55 | 0.003 | CO | 1
83 | 120 | 1 | 0.36 | 0.19 | 2.32 | 2.989 | 83 | 166 | 0.003 | CO | 1
59 | 30 | 3 | 0.36 | 0.023972 | 1.7252 | 2.919 | 80 | 304 | 0.012 | CO | 1
121 | 60 | 4 | 0.36 | 0.017496 | 0.42853 | 2.787 | 90 | 73 | 0.006 | CO | 1
14 | 300 | 10 | 0.36 | 0.18938 | 6.1866 | 1.842 | 95 | 81 | 0.0012 | CO | 1
42 | 360 | 6 | 0.36 | 0.22 | 9 | 1.247 | 97.8 | 12.08 | 0.001 | CO | 1
30 | 300 | 8 | 0.37 | 0.070113 | 42.7932 | 4.274 | 84.5 | 59.1 | 0.0012333 | CO | 1
55 | 240 | 4 | 0.37 | 0.010666 | 0.073553 | 1.731 | 85 | 24 | 0.0015417 | CO | 1
168 | 1200 | 1 | 0.37 | 0.22 | 9 | 1.604 | 99.6 | 12.44 | 0.00030833 | CO | 1
244 | 1200 | 1 | 0.37 | 0.22 | 9 | 1.247 | 97.8 | 12.08 | 0.00030833 | CO | 1
17.18 | 1080 | 4 | 0.38 | 0.16762 | 25.8771 | 7.632 | 50 | 25 | 0.00035185 | CO | 1
7.8 | 240 | 7.33 | 0.38 | 0.021958 | 0.59825 | 7.524 | 80 | 213.4 | 0.0015833 | CO | 1
287.637 | 420 | 4 | 0.38 | 0.1 | 28 | 4.907 | 69 | 22.7 | 0.00090476 | CO | 1
11 | 540 | 5 | 0.38 | 0.070113 | 42.7932 | 4.274 | 84.5 | 59.1 | 0.0007037 | CO | 1
380 | 540 | 3 | 0.38 | 0.18908 | 8.6479 | 2.835 | 85 | 380 | 0.0007037 | CO | 1
31 | 420 | 6 | 0.38 | 0.17045 | 11.5517 | 2.526 | 68 | 27.2 | 0.00090476 | CO | 1
138 | 60 | 3 | 0.38 | 0.17868 | 9 | 1.521 | 40 | 29 | 0.0063333 | CO | 1
125 | 600 | 1 | 0.38 | 0.22 | 9 | 1.247 | 97.8 | 12.08 | 0.00063333 | CO | 1
101 | 540 | 1 | 0.39 | 0.18908 | 8.6479 | 2.835 | 85 | 380 | 0.00072222 | CO | 1
41 | 240 | 2 | 0.39 | 0.017496 | 0.42853 | 2.787 | 90 | 73 | 0.001625 | CO | 1
72 | 360 | 1 | 0.39 | 0.1611 | 0.331 | 2.776 | 76.2 | 38.8 | 0.0010833 | CO | 1
465 | 13 | 6 | 0.4 | 0.1898 | 2.4229 | 7.003 | 100 | 0.2 | 0.030769 | CO | 1
9.2 | 75 | 1 | 0.4 | 0.01 | 0.005 | 6.416 | 100 | 10 | 0.0053333 | CO | 1
5.6 | 600 | 2 | 0.4 | 0.01 | 0.005 | 6.416 | 100 | 10 | 0.00066667 | CO | 1
40.4 | 180 | 3 | 0.4 | 0.01 | 0.005 | 6.416 | 100 | 10 | 0.0022222 | CO | 1
230 | 600 | 3 | 0.4 | 0.01 | 0.005 | 6.416 | 100 | 10 | 0.00066667 | CO | 1
170.09 | 240 | 7 | 0.4 | 0.1 | 28 | 4.907 | 69 | 22.7 | 0.0016667 | CO | 1
76.1994 | 720 | 8 | 0.4 | 0.1 | 28 | 4.907 | 69 | 22.7 | 0.00055556 | CO | 1
217.729 | 720 | 8 | 0.4 | 0.1 | 28 | 4.907 | 69 | 22.7 | 0.00055556 | CO | 1
116 | 540 | 4 | 0.4 | 0.14284 | 21.8993 | 4.231 | 74 | 23 | 0.00074074 | CO | 1
9.5 | 180 | 1 | 0.4 | 0.20204 | 8.2098 | 3.477 | 97 | 58.4 | 0.0022222 | CO | 1
222 | 720 | 2 | 0.4 | 0.20204 | 8.2098 | 3.477 | 97 | 58.4 | 0.00055556 | CO | 1
10 | 60 | 3 | 0.4 | 0.20204 | 8.2098 | 3.477 | 97 | 58.4 | 0.0066667 | CO | 1
251 | 240 | 12 | 0.4 | 0.20204 | 8.2098 | 3.477 | 97 | 58.4 | 0.0016667 | CO | 1
247.77 | 155 | 2 | 0.4 | 0.19 | 2.7825 | 3.187 | 90 | 74 | 0.0025806 | CO | 1
7 | 240 | 5 | 0.4 | 0.23049 | 6.9458 | 3.112 | 90 | 14.2 | 0.0016667 | CO | 1
47 | 60 | 1 | 0.4 | 0.2 | 7.097 | 3.029 | 91 | 0.9 | 0.0066667 | CO | 1
110 | 180 | 2 | 0.4 | 0.2 | 7.097 | 3.029 | 91 | 0.9 | 0.0022222 | CO | 1
26 | 420 | 5 | 0.4 | 0.2 | 7.097 | 3.029 | 91 | 0.9 | 0.00095238 | CO | 1
31 | 540 | 5 | 0.4 | 0.18908 | 8.6479 | 2.835 | 85 | 380 | 0.00074074 | CO | 1
124 | 240 | 1 | 0.4 | 0.22 | 9 | 1.604 | 99.6 | 12.44 | 0.0016667 | CO | 1
246 | 480 | 2 | 0.4 | 0.22 | 9 | 1.604 | 99.6 | 12.44 | 0.00083333 | CO | 1
570 | 30 | 10 | 0.4 | 0.17868 | 9 | 1.521 | 40 | 29 | 0.013333 | CO | 1
82 | 240 | 1 | 0.4 | 0.22 | 9 | 1.247 | 97.8 | 12.08 | 0.0016667 | CO | 1
108 | 480 | 2 | 0.4 | 0.22 | 9 | 1.247 | 97.8 | 12.08 | 0.00083333 | CO | 1
18.27 | 120 | 2 | 0.4 | 0.01 | 0.005 | 0.4 | 82 | 27.1816 | 0.0033333 | CO | 1
156 | 180 | 1.5125 | 0.41 | 0.01 | 0.005 | 7.241 | 68 | 0.9 | 0.0022778 | CO | 1
196.5 | 30 | 3.6354 | 0.41 | 0.01 | 0.005 | 7.241 | 68 | 0.9 | 0.013667 | CO | 1
264 | 341 | 1 | 0.41 | 0.1898 | 2.4229 | 7.003 | 100 | 0.2 | 0.0012023 | CO | 1
36 | 522 | 1 | 0.41 | 0.21343 | 2.7 | 5.618 | 42 | 0.6 | 0.00078544 | CO | 1
15 | 30 | 2 | 0.41 | 0.21343 | 2.7 | 5.618 | 42 | 0.6 | 0.013667 | CO | 1
52 | 30 | 2 | 0.41 | 0.18868 | 2.7 | 5.421 | 72 | 2 | 0.013667 | CO | 1
39 | 120 | 2 | 0.41 | 0.070113 | 42.7932 | 4.274 | 84.5 | 59.1 | 0.0034167 | CO | 1
2385 | 120 | 9 | 0.41 | 0.20996 | 9.0091 | 2.486 | 65 | 218 | 0.0034167 | CO | 1
20 | 60 | 3 | 0.41 | 0.2 | 9 | 2.39 | 80 | 41 | 0.0068333 | CO | 1
34 | 360 | 5 | 0.41 | 0.01 | 0.005 | 1.981 | 90 | 40 | 0.0011389 | CO | 1
47 | 240 | 1 | 0.41 | 0.17868 | 9 | 1.521 | 40 | 29 | 0.0017083 | CO | 1
100 | 120 | 2 | 0.41 | 0.22 | 9 | 1.247 | 97.8 | 12.08 | 0.0034167 | CO | 1
177.242 | 60 | 8 | 0.42 | 0.1 | 28 | 4.907 | 69 | 22.7 | 0.007 | CO | 1
100 | 120 | 5 | 0.42 | 0.018469 | 5.1304 | 3.63 | 90 | 40 | 0.0035 | CO | 1
17 | 300 | 5 | 0.42 | 0.1611 | 0.331 | 2.776 | 76.2 | 38.8 | 0.0014 | CO | 1
15 | 240 | 8 | 0.42 | 0.1611 | 0.331 | 2.776 | 76.2 | 38.8 | 0.00175 | CO | 1
46.13 | 60 | 6 | 0.42008 | 0.01 | 0.005 | 0.4 | 82 | 27.1816 | 0.0070013 | CO | 1
21.07 | 180 | 1 | 0.42992 | 0.01 | 0.005 | 0.4 | 82 | 27.1816 | 0.0023885 | CO | 1
8 | 1020 | 3 | 0.43 | 0.19171 | 9.0669 | 2.708 | 25 | 130 | 0.00042157 | CO | 1
69 | 1020 | 3 | 0.43 | 0.19072 | 9.1595 | 1.866 | 90 | 87 | 0.00042157 | CO | 1
12 | 720 | 5 | 0.43 | 0.039406 | 2.1863 | 1.343 | 70 | 43 | 0.00059722 | CO | 1
342 | 180 | 1 | 0.43 | 0.22 | 9 | 1.247 | 97.8 | 12.08 | 0.0023889 | CO | 1
22.1333 | 90 | 8 | 0.43 | 0.01 | 0.005 | 0.4 | 82 | 27.1816 | 0.0047778 | CO | 1
114.04 | 580 | 1 | 0.44 | 0.19 | 2.7825 | 3.187 | 90 | 74 | 0.00075862 | CO | 1
8 | 360 | 9 | 0.44 | 0.18938 | 6.1866 | 1.842 | 95 | 81 | 0.0012222 | CO | 1
112 | 360 | 1 | 0.44 | 0.10418 | 26.8651 | 0.406 | 94 | 3.4 | 0.0012222 | CO | 1
36.1333 | 60 | 4 | 0.44 | 0.01 | 0.005 | 0.4 | 82 | 27.1816 | 0.0073333 | CO | 1
42.8 | 40 | 1 | 0.44 | 0.01 | 0.005 | 0.4 | 82 | 27.1816 | 0.011 | CO | 1
96.67 | 60 | 1 | 0.44016 | 0.01 | 0.005 | 0.4 | 82 | 27.1816 | 0.007336 | CO | 1
18.95 | 300 | 4 | 0.45 | 0.16762 | 25.8771 | 7.632 | 50 | 25 | 0.0015 | CO | 1
156 | 25 | 5 | 0.45 | 0.1898 | 2.4229 | 7.003 | 100 | 0.2 | 0.018 | CO | 1
11 | 550 | 1 | 0.45 | 0.21343 | 2.7 | 5.618 | 42 | 0.6 | 0.00081818 | CO | 1
12 | 118 | 6 | 0.45 | 0.21343 | 2.7 | 5.618 | 42 | 0.6 | 0.0038136 | CO | 1
12 | 550 | 1 | 0.45 | 0.18868 | 2.7 | 5.421 | 72 | 2 | 0.00081818 | CO | 1
33 | 118 | 6 | 0.45 | 0.18868 | 2.7 | 5.421 | 72 | 2 | 0.0038136 | CO | 1
43.7 | 75 | 1 | 0.45 | 0.16427 | 10.3471 | 4.647 | 50 | 768 | 0.006 | CO | 1
16.3 | 75 | 1 | 0.45 | 0.1649 | 11.4628 | 4.021 | 50 | 768 | 0.006 | CO | 1
59.6 | 240 | 1 | 0.45984 | 0.01 | 0.005 | 0.4 | 82 | 27.1816 | 0.001916 | CO | 1
50 | 300 | 10.9 | 0.46 | 0.16762 | 25.8771 | 7.632 | 50 | 25 | 0.0015333 | CO | 1
303 | 960 | 7 | 0.46 | 0.1898 | 2.4229 | 7.003 | 100 | 0.2 | 0.00047917 | CO | 1
29 | 240 | 5 | 0.46 | 0.17045 | 11.5517 | 2.526 | 68 | 27.2 | 0.0019167 | CO | 1
444 | 360 | 3 | 0.46 | 0.22 | 9 | 1.604 | 99.6 | 12.44 | 0.0012778 | CO | 1
18 | 240 | 5 | 0.46 | 0.039406 | 2.1863 | 1.343 | 70 | 43 | 0.0019167 | CO | 1
448 | 180 | 1 | 0.46 | 0.22 | 9 | 1.247 | 97.8 | 12.08 | 0.0025556 | CO | 1
37 | 480 | 1 | 0.46 | 0.034455 | 1.8065 | 1.137 | 90 | 115 | 0.00095833 | CO | 1
40 | 420 | 14.62 | 0.47 | 0.022735 | 0.51358 | 6.97 | 80 | 108.8 | 0.001119 | CO | 1
1164.39 | 540 | 5 | 0.47 | 0.17576 | 23.226 | 6.074 | 60 | 19.7 | 0.00087037 | CO | 1
50 | 320 | 2 | 0.47 | 0.18908 | 8.6479 | 2.835 | 85 | 380 | 0.0014688 | CO | 1
10 | 180 | 3 | 0.47 | 0.18938 | 6.1866 | 1.842 | 95 | 81 | 0.0026111 | CO | 1
115 | 840 | 4 | 0.47 | 0.22 | 9 | 1.604 | 99.6 | 12.44 | 0.00055952 | CO | 1
20 | 205 | 7 | 0.47008 | 0.01 | 0.005 | 0.4 | 82 | 27.1816 | 0.0022931 | CO | 1
4.93 | 360 | 9 | 0.47008 | 0.01 | 0.005 | 0.4 | 82 | 27.1816 | 0.0013058 | CO | 1
26 | 360 | 9.21 | 0.48 | 0.022735 | 0.51358 | 6.97 | 80 | 108.8 | 0.0013333 | CO | 1
121 | 240 | 4 | 0.48 | 0.016921 | 0.39271 | 6.015 | 80 | 54.4 | 0.002 | CO | 1
61 | 465 | 2 | 0.48 | 0.18868 | 2.7 | 5.421 | 72 | 2 | 0.0010323 | CO | 1
25 | 1200 | 6 | 0.48 | 0.14284 | 21.8993 | 4.231 | 74 | 23 | 0.0004 | CO | 1
25 | 120 | 4 | 0.48 | 0.023972 | 1.7252 | 2.919 | 80 | 304 | 0.004 | CO | 1
134 | 60 | 14 | 0.48 | 0.18908 | 8.6479 | 2.835 | 85 | 380 | 0.008 | CO | 1
28 | 480 | 7 | 0.48 | 0.1611 | 0.331 | 2.776 | 76.2 | 38.8 | 0.001 | CO | 1
8 | 600 | 3 | 0.48 | 0.010666 | 0.073553 | 1.731 | 85 | 24 | 0.0008 | CO | 1
47 | 480 | 6 | 0.48 | 0.07 | 92 | 1.628 | 85 | 35 | 0.001 | CO | 1
265 | 180 | 5 | 0.48 | 0.12959 | 18.1888 | 1.514 | 85 | 28 | 0.0026667 | CO | 1
66 | 105 | 9 | 0.48 | 0.10418 | 26.8651 | 0.406 | 94 | 3.4 | 0.0045714 | CO | 1
35.2 | 40 | 4 | 0.48 | 0.01 | 0.005 | 0.4 | 82 | 27.1816 | 0.012 | CO | 1
42 | 840 | 1 | 0.49 | 0.1898 | 2.4229 | 7.003 | 100 | 0.2 | 0.00058333 | CO | 1
1180 | 31 | 2 | 0.49 | 0.1898 | 2.4229 | 7.003 | 100 | 0.2 | 0.015806 | CO | 1
20.67 | 300 | 2 | 0.49016 | 0.01 | 0.005 | 0.4 | 82 | 27.1816 | 0.0016339 | CO | 1
22 | 180 | 3 | 0.5 | 0.16762 | 25.8771 | 7.632 | 50 | 25 | 0.0027778 | CO | 1
9.6 | 300 | 1 | 0.5 | 0.01 | 0.005 | 6.416 | 100 | 10 | 0.0016667 | CO | 1
128.741 | 300 | 2 | 0.5 | 0.1 | 28 | 4.907 | 69 | 22.7 | 0.0016667 | CO | 1
120.412 | 480 | 14 | 0.5 | 0.1 | 28 | 4.907 | 69 | 22.7 | 0.0010417 | CO | 1
32.8 | 240 | 1 | 0.5 | 0.16427 | 10.3471 | 4.647 | 50 | 768 | 0.0020833 | CO | 1
8.4 | 240 | 1 | 0.5 | 0.1649 | 11.4628 | 4.021 | 50 | 768 | 0.0020833 | CO | 1
6 | 300 | 2 | 0.5 | 0.20204 | 8.2098 | 3.477 | 97 | 58.4 | 0.0016667 | CO | 1
16 | 1020 | 6 | 0.5 | 0.20204 | 8.2098 | 3.477 | 97 | 58.4 | 0.0004902 | CO | 1
102 | 60 | 4 | 0.5 | 0.2 | 7.097 | 3.029 | 91 | 0.9 | 0.0083333 | CO | 1
44 | 900 | 4 | 0.5 | 0.2 | 7.097 | 3.029 | 91 | 0.9 | 0.00055556 | CO | 1
50 | 900 | 4 | 0.5 | 0.2 | 7.097 | 3.029 | 91 | 0.9 | 0.00055556 | CO | 1
2 | 240 | 7 | 0.5 | 0.2 | 7.097 | 3.029 | 91 | 0.9 | 0.0020833 | CO | 1
64 | 120 | 10 | 0.5 | 0.2 | 7.097 | 3.029 | 91 | 0.9 | 0.0041667 | CO | 1
156 | 60 | 13 | 0.5 | 0.2 | 7.097 | 3.029 | 91 | 0.9 | 0.0083333 | CO | 1
19 | 420 | 8 | 0.5 | 0.038798 | 1.3683 | 2.99 | 98 | 24 | 0.0011905 | CO | 1
1124 | 720 | 7 | 0.5 | 0.20996 | 9.0091 | 2.486 | 65 | 218 | 0.00069444 | CO | 1
37 | 900 | 2 | 0.5 | 0.01 | 0.005 | 1.981 | 90 | 40 | 0.00055556 | CO | 1
33 | 300 | 4 | 0.5 | 0.039406 | 2.1863 | 1.343 | 70 | 43 | 0.0016667 | CO | 1
33 | 300 | 4 | 0.5 | 0.039406 | 2.1863 | 1.343 | 70 | 43 | 0.0016667 | CO | 1
54 | 360 | 4 | 0.5 | 0.039406 | 2.1863 | 1.343 | 70 | 43 | 0.0013889 | CO | 1
21 | 120 | 5 | 0.5 | 0.039406 | 2.1863 | 1.343 | 70 | 43 | 0.0041667 | CO | 1
103.6 | 30 | 3 | 0.51 | 0.01 | 0.005 | 7.241 | 68 | 0.9 | 0.017 | CO | 1
26 | 448 | 1 | 0.51 | 0.21343 | 2.7 | 5.618 | 42 | 0.6 | 0.0011384 | CO | 1
8 | 180 | 1 | 0.51 | 0.070113 | 42.7932 | 4.274 | 84.5 | 59.1 | 0.0028333 | CO | 1
14 | 300 | 9 | 0.51 | 0.17045 | 11.5517 | 2.526 | 68 | 27.2 | 0.0017 | CO | 1
35 | 480 | 2 | 0.51 | 0.07 | 92 | 1.628 | 85 | 35 | 0.0010625 | CO | 1
22 | 180 | 4 | 0.52 | 0.13 | 3.4498 | 9.187 | 74 | 14 | 0.0028889 | CO | 1
5 | 60 | 7 | 0.52 | 0.070113 | 42.7932 | 4.274 | 84.5 | 59.1 | 0.0086667 | CO | 1
76 | 300 | 1 | 0.52 | 0.22 | 9 | 1.604 | 99.6 | 12.44 | 0.0017333 | CO | 1
31 | 420 | 7 | 0.52 | 0.039406 | 2.1863 | 1.343 | 70 | 43 | 0.0012381 | CO | 1
84 | 300 | 1 | 0.52 | 0.22 | 9 | 1.247 | 97.8 | 12.08 | 0.0017333 | CO | 1
262 | 840 | 1 | 0.52 | 0.22 | 9 | 1.247 | 97.8 | 12.08 | 0.00061905 | CO | 1
207 | 1080 | 3 | 0.52 | 0.10418 | 26.8651 | 0.406 | 94 | 3.4 | 0.00048148 | CO | 1
32 | 300 | 1 | 0.53 | 0.10003 | 91.9982 | 2.773 | 90.3 | 46.59 | 0.0017667 | CO | 1
240 | 1200 | 1 | 0.53 | 0.22 | 9 | 1.604 | 99.6 | 12.44 | 0.00044167 | CO | 1
130 | 1200 | 1 | 0.53 | 0.22 | 9 | 1.247 | 97.8 | 12.08 | 0.00044167 | CO | 1
96.84 | 300 | 5 | 0.54 | 0.16762 | 25.8771 | 7.632 | 50 | 25 | 0.0018 | CO | 1
16 | 120 | 10 | 0.54 | 0.1611 | 0.331 | 2.776 | 76.2 | 38.8 | 0.0045 | CO | 1
1135 | 300 | 1 | 0.54 | 0.20996 | 9.0091 | 2.486 | 65 | 218 | 0.0018 | CO | 1
20 | 480 | 5 | 0.54 | 0.039406 | 2.1863 | 1.343 | 70 | 43 | 0.001125 | CO | 1
65 | 150 | 6 | 0.55 | 0.01 | 0.005 | 7.241 | 68 | 0.9 | 0.0036667 | CO | 1
15.3546 | 180 | 1 | 0.55 | 0.1 | 28 | 4.907 | 69 | 22.7 | 0.0030556 | CO | 1
60.2385 | 180 | 1 | 0.55 | 0.1 | 28 | 4.907 | 69 | 22.7 | 0.0030556 | CO | 1
82.7499 | 420 | 1 | 0.55 | 0.1 | 28 | 4.907 | 69 | 22.7 | 0.0013095 | CO | 1
76.849 | 300 | 5 | 0.55 | 0.1 | 28 | 4.907 | 69 | 22.7 | 0.0018333 | CO | 1
56 | 240 | 3 | 0.55 | 0.1611 | 0.331 | 2.776 | 76.2 | 38.8 | 0.0022917 | CO | 1
14.3 | 60 | 3 | 0.55 | 0.018139 | 0.4187 | 1.499 | 90 | 35.89 | 0.0091667 | CO | 1
14.4 | 60 | 3 | 0.55 | 0.010639 | 0.041599 | 1.374 | 90 | 33.86 | 0.0091667 | CO | 1
68 | 1020 | 1 | 0.55 | 0.039406 | 2.1863 | 1.343 | 70 | 43 | 0.00053922 | CO | 1
124 | 240 | 1 | 0.55 | 0.22 | 9 | 1.247 | 97.8 | 12.08 | 0.0022917 | CO | 1
60 | 1140 | 1 | 0.55 | 0.22 | 9 | 1.247 | 97.8 | 12.08 | 0.00048246 | CO | 1
92 | 840 | 1 | 0.56 | 0.070113 | 42.7932 | 4.274 | 84.5 | 59.1 | 0.00066667 | CO | 1
42 | 240 | 4 | 0.56 | 0.21 | 25.6079 | 3.372 | 80 | 38 | 0.0023333 | CO | 1
18 | 480 | 2 | 0.56 | 0.18908 | 8.6479 | 2.835 | 85 | 380 | 0.0011667 | CO | 1
38 | 240 | 4 | 0.56 | 0.017496 | 0.42853 | 2.787 | 90 | 73 | 0.0023333 | CO | 1
33 | 780 | 5 | 0.56 | 0.17045 | 11.5517 | 2.526 | 68 | 27.2 | 0.00071795 | CO | 1
33 | 180 | 12 | 0.56 | 0.039406 | 2.1863 | 1.343 | 70 | 43 | 0.0031111 | CO | 1
88 | 120 | 2 | 0.56 | 0.22 | 9 | 1.247 | 97.8 | 12.08 | 0.0046667 | CO | 1
34.67 | 180 | 3 | 0.57008 | 0.01 | 0.005 | 0.4 | 82 | 27.1816 | 0.0031671 | CO | 1
33 | 600 | 2 | 0.58 | 0.13 | 3.4498 | 9.187 | 74 | 14 | 0.00096667 | CO | 1
124 | 60 | 7.325 | 0.59 | 0.01 | 0.005 | 7.241 | 68 | 0.9 | 0.0098333 | CO | 1
571 | 310 | 2 | 0.59 | 0.1898 | 2.4229 | 7.003 | 100 | 0.2 | 0.0019032 | CO | 1
64 | 1140 | 1 | 0.59 | 0.07 | 92 | 1.628 | 85 | 35 | 0.00051754 | CO | 1
468 | 1380 | 1 | 0.59 | 0.22 | 9 | 1.604 | 99.6 | 12.44 | 0.00042754 | CO | 1
70 | 1380 | 1 | 0.59 | 0.22 | 9 | 1.247 | 97.8 | 12.08 | 0.00042754 | CO | 1
34 | 480 | 5 | 0.59 | 0.034455 | 1.8065 | 1.137 | 90 | 115 | 0.0012292 | CO | 1
39 | 480 | 3 | 0.6 | 0.01 | 0.005 | 10.658 | 99 | 25.8 | 0.00125 | CO | 1
13.68 | 1080 | 4 | 0.6 | 0.16762 | 25.8771 | 7.632 | 50 | 25 | 0.00055556 | CO | 1
69 | 60 | 10.2 | 0.6 | 0.01 | 0.005 | 7.241 | 68 | 0.9 | 0.01 | CO | 1
67.7718 | 480 | 11 | 0.6 | 0.1 | 28 | 4.907 | 69 | 22.7 | 0.00125 | CO | 1
44 | 120 | 5 | 0.6 | 0.021214 | 0.57492 | 4.552 | 95 | 70 | 0.005 | CO | 1
9.4 | 300 | 3 | 0.6 | 0.20204 | 8.2098 | 3.477 | 97 | 58.4 | 0.002 | CO | 1
12 | 240 | 2 | 0.6 | 0.2 | 7.097 | 3.029 | 91 | 0.9 | 0.0025 | CO | 1
31 | 240 | 4 | 0.6 | 0.2 | 7.097 | 3.029 | 91 | 0.9 | 0.0025 | CO | 1
307 | 180 | 7 | 0.6 | 0.01 | 0.005 | 1.981 | 90 | 40 | 0.0033333 | CO | 1
12 | 540 | 1 | 0.6 | 0.018139 | 0.4187 | 1.499 | 90 | 35.89 | 0.0011111 | CO | 1
1 | 540 | 1 | 0.6 | 0.010639 | 0.041599 | 1.374 | 90 | 33.86 | 0.0011111 | CO | 1
34.4 | 300 | 1 | 0.6 | 0.01 | 0.005 | 0.4 | 82 | 27.1816 | 0.002 | CO | 1
170 | 540 | 4 | 0.61 | 0.01 | 0.005 | 10.658 | 99 | 25.8 | 0.0011296 | CO | 1
539 | 149 | 1 | 0.61 | 0.1898 | 2.4229 | 7.003 | 100 | 0.2 | 0.004094 | CO | 1
347 | 31 | 2 | 0.61 | 0.1898 | 2.4229 | 7.003 | 100 | 0.2 | 0.019677 | CO | 1
28 | 540 | 4 | 0.61 | 0.17045 | 11.5517 | 2.526 | 68 | 27.2 | 0.0011296 | CO | 1
17 | 660 | 3 | 0.61 | 0.039406 | 2.1863 | 1.343 | 70 | 43 | 0.00092424 | CO | 1
77 | 300 | 10 | 0.61 | 0.039406 | 2.1863 | 1.343 | 70 | 43 | 0.0020333 | CO | 1
37 | 240 | 8 | 0.62 | 0.1898 | 2.4229 | 7.003 | 100 | 0.2 | 0.0025833 | CO | 1
268.93 | 300 | 7 | 0.62 | 0.1 | 28 | 4.907 | 69 | 22.7 | 0.0020667 | CO | 1
147 | 660 | 5 | 0.62 | 0.14284 | 21.8993 | 4.231 | 74 | 23 | 0.00093939 | CO | 1
19 | 315 | 12.5 | 0.62 | 0.19171 | 9.0669 | 2.708 | 25 | 130 | 0.0019683 | CO | 1
38 | 480 | 9 | 0.62 | 0.17045 | 11.5517 | 2.526 | 68 | 27.2 | 0.0012917 | CO | 1
21 | 180 | 3 | 0.62 | 0.034455 | 1.8065 | 1.137 | 90 | 115 | 0.0034444 | CO | 1
53 | 420 | 3 | 0.63 | 0.1611 | 0.331 | 2.776 | 76.2 | 38.8 | 0.0015 | CO | 1
39 | 960 | 6 | 0.63 | 0.07 | 92 | 1.628 | 85 | 35 | 0.00065625 | CO | 1
98 | 480 | 3 | 0.63 | 0.22 | 9 | 1.247 | 97.8 | 12.08 | 0.0013125 | CO | 1
60 | 300 | 6 | 0.63 | 0.22 | 9 | 1.247 | 97.8 | 12.08 | 0.0021 | CO | 1
130 | 1320 | 5 | 0.64 | 0.01 | 0.005 | 10.658 | 99 | 25.8 | 0.00048485 | CO | 1
92 | 120 | 2 | 0.64 | 0.018469 | 5.1304 | 3.63 | 90 | 40 | 0.0053333 | CO | 1
263 | 180 | 3 | 0.64 | 0.017496 | 0.42853 | 2.787 | 90 | 73 | 0.0035556 | CO | 1
26.13 | 180 | 9 | 0.64016 | 0.01 | 0.005 | 0.4 | 82 | 27.1816 | 0.0035564 | CO | 1
53 | 845 | 6 | 0.65 | 0.21343 | 2.7 | 5.618 | 42 | 0.6 | 0.00076923 | CO | 1
40 | 845 | 6 | 0.65 | 0.18868 | 2.7 | 5.421 | 72 | 2 | 0.00076923 | CO | 1
102 | 60 | 1 | 0.65 | 0.070113 | 42.7932 | 4.274 | 84.5 | 59.1 | 0.010833 | CO | 1
18 | 240 | 4 | 0.66 | 0.14284 | 21.8993 | 4.231 | 74 | 23 | 0.00275 | CO | 1
41 | 360 | 4 | 0.66 | 0.19 | 2.7075 | 3.187 | 83 | 146 | 0.0018333 | CO | 1
19 | 720 | 2 | 0.66 | 0.18908 | 8.6479 | 2.835 | 85 | 380 | 0.00091667 | CO | 1
10 | 420 | 9 | 0.66 | 0.1611 | 0.331 | 2.776 | 76.2 | 38.8 | 0.0015714 | CO | 1
147 | 300 | 13 | 0.66 | 0.039406 | 2.1863 | 1.343 | 70 | 43 | 0.0022 | CO | 1
176 | 240 | 5 | 0.67 | 0.20996 | 9.0091 | 2.486 | 65 | 218 | 0.0027917 | CO | 1
132 | 420 | 1 | 0.67 | 0.22 | 9 | 1.604 | 99.6 | 12.44 | 0.0015952 | CO | 1
1 | 1320 | 5 | 0.68 | 0.1898 | 2.4229 | 7.003 | 100 | 0.2 | 0.00051515 | CO | 1
40 | 480 | 1 | 0.68 | 0.013952 | 0.20625 | 5.212 | 90 | 20 | 0.0014167 | CO | 1
92 | 120 | 30 | 0.68 | 0.1611 | 0.331 | 2.776 | 76.2 | 38.8 | 0.0056667 | CO | 1
132 | 180 | 1 | 0.68 | 0.22 | 9 | 1.604 | 99.6 | 12.44 | 0.0037778 | CO | 1
194 | 180 | 1 | 0.68 | 0.22 | 9 | 1.247 | 97.8 | 12.08 | 0.0037778 | CO | 1
380 | 420 | 4 | 0.69 | 0.07 | 92 | 1.628 | 85 | 35 | 0.0016429 | CO | 1
40 | 480 | 8 | 0.69 | 0.07 | 92 | 1.628 | 85 | 35 | 0.0014375 | CO | 1
79 | 300 | 3 | 0.69 | 0.039406 | 2.1863 | 1.343 | 70 | 43 | 0.0023 | CO | 1
87 | 315 | 1 | 0.7 | 0.01 | 0.005 | 7.241 | 68 | 0.9 | 0.0022222 | CO | 1
162 | 180 | 2.1696 | 0.7 | 0.01 | 0.005 | 7.241 | 68 | 0.9 | 0.0038889 | CO | 1
93.599 | 720 | 4 | 0.7 | 0.1 | 28 | 4.907 | 69 | 22.7 | 0.00097222 | CO | 1
27 | 360 | 3 | 0.7 | 0.018469 | 5.1304 | 3.63 | 90 | 40 | 0.0019444 | CO | 1
6.44 | 420 | 1 | 0.7 | 0.19 | 2.7825 | 3.187 | 90 | 74 | 0.0016667 | CO | 1
1660.21 | 685 | 13 | 0.7 | 0.19 | 2.7825 | 3.187 | 90 | 74 | 0.0010219 | CO | 1
74 | 60 | 3 | 0.7 | 0.2 | 7.097 | 3.029 | 91 | 0.9 | 0.011667 | CO | 1
620 | 1260 | 8 | 0.71 | 0.1898 | 2.4229 | 7.003 | 100 | 0.2 | 0.00056349 | CO | 1
62 | 720 | 13 | 0.71 | 0.21343 | 2.7 | 5.618 | 42 | 0.6 | 0.00098611 | CO | 1
52 | 720 | 13 | 0.71 | 0.18868 | 2.7 | 5.421 | 72 | 2 | 0.00098611 | CO | 1
32 | 720 | 1 | 0.71 | 0.022301 | 16.7792 | 5.324 | 90 | 7.5 | 0.00098611 | CO | 1
56 | 780 | 4.25 | 0.71 | 0.17045 | 11.5517 | 2.526 | 68 | 27.2 | 0.00091026 | CO | 1
20 | 480 | 5 | 0.71 | 0.17045 | 11.5517 | 2.526 | 68 | 27.2 | 0.0014792 | CO | 1
25 | 120 | 1 | 0.71 | 0.039406 | 2.1863 | 1.343 | 70 | 43 | 0.0059167 | CO | 1
94.5 | 135 | 1 | 0.72 | 0.01 | 0.005 | 7.241 | 68 | 0.9 | 0.0053333 | CO | 1
95 | 60 | 5 | 0.72 | 0.01 | 0.005 | 7.241 | 68 | 0.9 | 0.012 | CO | 1
23 | 331 | 1 | 0.72 | 0.21343 | 2.7 | 5.618 | 42 | 0.6 | 0.0021752 | CO | 1
39 | 331 | 1 | 0.72 | 0.18868 | 2.7 | 5.421 | 72 | 2 | 0.0021752 | CO | 1
43.9632 | 600 | 10 | 0.72 | 0.1 | 28 | 4.907 | 69 | 22.7 | 0.0012 | CO | 1
141 | 1140 | 1 | 0.72 | 0.19993 | 9 | 3.275 | 35 | 40 | 0.00063158 | CO | 1
27.67 | 780 | 0.5 | 0.72 | 0.19 | 2.7825 | 3.187 | 90 | 74 | 0.00092308 | CO | 1
56 | 180 | 5 | 0.72 | 0.010666 | 0.073553 | 1.731 | 85 | 24 | 0.004 | CO | 1
76 | 300 | 4 | 0.72 | 0.22 | 9 | 1.604 | 99.6 | 12.44 | 0.0024 | CO | 1
102 | 300 | 4 | 0.72 | 0.22 | 9 | 1.247 | 97.8 | 12.08 | 0.0024 | CO | 1
34 | 210 | 2.6679 | 0.73 | 0.01 | 0.005 | 7.241 | 68 | 0.9 | 0.0034762 | CO | 1
40 | 780 | 2 | 0.73 | 0.17045 | 11.5517 | 2.526 | 68 | 27.2 | 0.0009359 | CO | 1
48 | 360 | 2 | 0.73 | 0.10418 | 26.8651 | 0.406 | 94 | 3.4 | 0.0020278 | CO | 1
30 | 240 | 19 | 0.74 | 0.21906 | 4.9765 | 2.008 | 70 | 32 | 0.0030833 | CO | 1
174 | 1020 | 1 | 0.74 | 0.010666 | 0.073553 | 1.731 | 85 | 24 | 0.00072549 | CO | 1
108 | 480 | 5 | 0.74 | 0.22 | 9 | 1.247 | 97.8 | 12.08 | 0.0015417 | CO | 1
5 | 780 | 5 | 0.75 | 0.13 | 3.4498 | 9.187 | 74 | 14 | 0.00096154 | CO | 1
126 | 30 | 1.1 | 0.75 | 0.01 | 0.005 | 7.241 | 68 | 0.9 | 0.025 | CO | 1
4.2 | 270 | 1 | 0.75 | 0.018139 | 0.4187 | 1.499 | 90 | 35.89 | 0.0027778 | CO | 1
28 | 270 | 1 | 0.75 | 0.010639 | 0.041599 | 1.374 | 90 | 33.86 | 0.0027778 | CO | 1
84 | 1020 | 10 | 0.76 | 0.19993 | 9 | 3.275 | 35 | 40 | 0.0007451 | CO | 1
5 | 960 | 1 | 0.76 | 0.18938 | 6.1866 | 1.842 | 95 | 81 | 0.00079167 | CO | 1
245 | 720 | 5 | 0.76 | 0.22 | 9 | 1.604 | 99.6 | 12.44 | 0.0010556 | CO | 1
210 | 720 | 5 | 0.76 | 0.22 | 9 | 1.247 | 97.8 | 12.08 | 0.0010556 | CO | 1
60 | 240 | 1 | 0.77 | 0.01 | 0.005 | 10.658 | 99 | 25.8 | 0.0032083 | CO | 1
1020 | 393 | 3 | 0.77 | 0.1898 | 2.4229 | 7.003 | 100 | 0.2 | 0.0019593 | CO | 1
198.075 | 1080 | 1 | 0.77 | 0.1 | 28 | 4.907 | 69 | 22.7 | 0.00071296 | CO | 1
14 | 540 | 5 | 0.77 | 0.1611 | 0.331 | 2.776 | 76.2 | 38.8 | 0.0014259 | CO | 1
20 | 480 | 5 | 0.77 | 0.010666 | 0.073553 | 1.731 | 85 | 24 | 0.0016042 | CO | 1
21 | 60 | 22 | 0.77 | 0.10418 | 26.8651 | 0.406 | 94 | 3.4 | 0.012833 | CO | 1
14 | 120 | 12 | 0.78 | 0.021958 | 0.59825 | 7.524 | 80 | 213.4 | 0.0065 | CO | 1
148.6 | 360 | 2 | 0.78 | 0.01 | 0.005 | 7.241 | 68 | 0.9 | 0.0021667 | CO | 1
389.5 | 90 | 6.5292 | 0.78 | 0.01 | 0.005 | 7.241 | 68 | 0.9 | 0.0086667 | CO | 1
110 | 225 | 5 | 0.78 | 0.12856 | 34.568 | 5.118 | 40 | 14 | 0.0034667 | CO | 1
62 | 600 | 3 | 0.78 | 0.22 | 9 | 1.604 | 99.6 | 12.44 | 0.0013 | CO | 1
88 | 600 | 3 | 0.78 | 0.22 | 9 | 1.604 | 99.6 | 12.44 | 0.0013 | CO | 1
90 | 600 | 3 | 0.78 | 0.22 | 9 | 1.247 | 97.8 | 12.08 | 0.0013 | CO | 1
5 | 300 | 3 | 0.79 | 0.070113 | 42.7932 | 4.274 | 84.5 | 59.1 | 0.0026333 | CO | 1
60.63 | 1230 | 1 | 0.79 | 0.19 | 2.7825 | 3.187 | 90 | 74 | 0.00064228 | CO | 1
72 | 90 | 1 | 0.8 | 0.01 | 0.005 | 7.241 | 68 | 0.9 | 0.0088889 | CO | 1
450.89 | 540 | 2 | 0.8 | 0.17576 | 23.226 | 6.074 | 60 | 19.7 | 0.0014815 | CO | 1
16.4 | 600 | 3 | 0.8 | 0.16427 | 10.3471 | 4.647 | 50 | 768 | 0.0013333 | CO | 1
13 | 600 | 3 | 0.8 | 0.1649 | 11.4628 | 4.021 | 50 | 768 | 0.0013333 | CO | 1
29 | 660 | 2 | 0.8 | 0.2 | 7.097 | 3.029 | 91 | 0.9 | 0.0012121 | CO | 1
108 | 480 | 3 | 0.8 | 0.2 | 7.097 | 3.029 | 91 | 0.9 | 0.0016667 | CO | 1
18 | 540 | 16 | 0.8 | 0.1611 | 0.331 | 2.776 | 76.2 | 38.8 | 0.0014815 | CO | 1
23 | 420 | 1 | 0.8 | 0.17045 | 11.5517 | 2.526 | 68 | 27.2 | 0.0019048 | CO | 1
34 | 420 | 1 | 0.8 | 0.039406 | 2.1863 | 1.343 | 70 | 43 | 0.0019048 | CO | 1
140.6 | 30 | 6 | 0.81 | 0.01 | 0.005 | 7.241 | 68 | 0.9 | 0.027 | CO | 1
115 | 180 | 7 | 0.81 | 0.01 | 0.005 | 7.241 | 68 | 0.9 | 0.0045 | CO | 1
32 | 1020 | 5 | 0.81 | 0.038798 | 1.3683 | 2.99 | 98 | 24 | 0.00079412 | CO | 1
200 | 300 | 1 | 0.81 | 0.22 | 9 | 1.247 | 97.8 | 12.08 | 0.0027 | CO | 1
60 | 1020 | 3 | 0.82 | 0.19993 | 9 | 3.275 | 35 | 40 | 0.00080392 | CO | 1
456 | 180 | 6 | 0.82 | 0.12959 | 18.1888 | 1.514 | 85 | 28 | 0.0045556 | CO | 1
36 | 660 | 4 | 0.82 | 0.039406 | 2.1863 | 1.343 | 70 | 43 | 0.0012424 | CO | 1
9 | 119 | 1 | 0.83 | 0.21343 | 2.7 | 5.618 | 42 | 0.6 | 0.0069748 | CO | 1
9 | 119 | 1 | 0.83 | 0.18868 | 2.7 | 5.421 | 72 | 2 | 0.0069748 | CO | 1
30 | 840 | 1 | 0.83 | 0.07 | 92 | 1.628 | 85 | 35 | 0.0009881 | CO | 1
192 | 240 | 1 | 0.83 | 0.22 | 9 | 1.247 | 97.8 | 12.08 | 0.0034583 | CO | 1
270 | 960 | 2 | 0.83 | 0.22 | 9 | 1.247 | 97.8 | 12.08 | 0.00086458 | CO | 1
255 | 780 | 7 | 0.83 | 0.22 | 9 | 1.247 | 97.8 | 12.08 | 0.0010641 | CO | 1
106 | 1080 | 18 | 0.83 | 0.10418 | 26.8651 | 0.406 | 94 | 3.4 | 0.00076852 | CO | 1
8 | 360 | 25 | 0.83 | 0.10418 | 26.8651 | 0.406 | 94 | 3.4 | 0.0023056 | CO | 1
30 | 30 | 1 | 0.84 | 0.01 | 0.005 | 7.241 | 68 | 0.9 | 0.028 | CO | 1
337.58 | 540 | 15 | 0.84 | 0.17576 | 23.226 | 6.074 | 60 | 19.7 | 0.0015556 | CO | 1
26 | 240 | 8 | 0.84 | 0.070113 | 42.7932 | 4.274 | 84.5 | 59.1 | 0.0035 | CO | 1
228 | 60 | 18 | 0.84 | 0.070113 | 42.7932 | 4.274 | 84.5 | 59.1 | 0.014 | CO | 1
38 | 1080 | 2 | 0.84 | 0.034455 | 1.8065 | 1.137 | 90 | 115 | 0.00077778 | CO | 1
28.27 | 180 | 2 | 0.84016 | 0.01 | 0.005 | 0.4 | 82 | 27.1816 | 0.0046675 | CO | 1
22.27 | 220 | 5 | 0.84016 | 0.01 | 0.005 | 0.4 | 82 | 27.1816 | 0.0038189 | CO | 1
65 | 840 | 1 | 0.85 | 0.12959 | 18.1888 | 1.514 | 85 | 28 | 0.0010119 | CO | 1
134.15 | 420 | 12 | 0.86 | 0.16762 | 25.8771 | 7.632 | 50 | 25 | 0.0020476 | CO | 1
20 | 180 | 7 | 0.86 | 0.021958 | 0.59825 | 7.524 | 80 | 213.4 | 0.0047778 | CO | 1
439.66 | 300 | 1 | 0.86 | 0.17576 | 23.226 | 6.074 | 60 | 19.7 | 0.0028667 | CO | 1
246 | 360 | 1 | 0.86 | 0.013952 | 0.20625 | 5.212 | 90 | 20 | 0.0023889 | CO | 1
8 | 540 | 12 | 0.86 | 0.1611 | 0.331 | 2.776 | 76.2 | 38.8 | 0.0015926 | CO | 1
36 | 300 | 1 | 0.86 | 0.10003 | 91.9982 | 2.773 | 90.3 | 46.59 | 0.0028667 | CO | 1
114 | 480 | 11 | 0.87 | 0.016921 | 0.39271 | 6.015 | 80 | 54.4 | 0.0018125 | CO | 1
19 | 780 | 2 | 0.87 | 0.039406 | 2.1863 | 1.343 | 70 | 43 | 0.0011154 | CO | 1
52 | 420 | 4 | 0.88 | 0.13 | 3.4498 | 9.187 | 74 | 14 | 0.0020952 | CO | 1
15 | 150 | 6 | 0.88 | 0.01 | 0.005 | 7.241 | 68 | 0.9 | 0.0058667 | CO | 1
184 | 119 | 2 | 0.88 | 0.1898 | 2.4229 | 7.003 | 100 | 0.2 | 0.007395 | CO | 1
70 | 180 | 3 | 0.88 | 0.013952 | 0.20625 | 5.212 | 90 | 20 | 0.0048889 | CO | 1
107 | 480 | 1 | 0.88 | 0.21 | 25.6079 | 3.372 | 80 | 38 | 0.0018333 | CO | 1
500 | 480 | 1 | 0.88 | 0.017496 | 0.42853 | 2.787 | 90 | 73 | 0.0018333 | CO | 1
52 | 840 | 1 | 0.89 | 0.01 | 0.005 | 10.658 | 99 | 25.8 | 0.0010595 | CO | 1
369 | 990 | 0.51125 | 0.89 | 0.01 | 0.005 | 7.241 | 68 | 0.9 | 0.00089899 | CO | 1
9 | 240 | 7 | 0.89 | 0.10069 | 70.8605 | 3.222 | 80 | 60 | 0.0037083 | CO | 1
72 | 1200 | 2 | 0.89 | 0.18908 | 8.6479 | 2.835 | 85 | 380 | 0.00074167 | CO | 1
20 | 900 | 3 | 0.89 | 0.17045 | 11.5517 | 2.526 | 68 | 27.2 | 0.00098889 | CO | 1
11 | 480 | 4 | 0.89 | 0.17045 | 11.5517 | 2.526 | 68 | 27.2 | 0.0018542 | CO | 1
65 | 120 | 1 | 0.89 | 0.22 | 9 | 1.247 | 97.8 | 12.08 | 0.0074167 | CO | 1
100 | 120 | 4 | 0.9 | 0.01 | 0.005 | 10.658 | 99 | 25.8 | 0.0075 | CO | 1
17.6926 | 720 | 3 | 0.9 | 0.1 | 28 | 4.907 | 69 | 22.7 | 0.00125 | CO | 1
0.5 | 240 | 5 | 0.9 | 0.10069 | 70.8605 | 3.222 | 80 | 60 | 0.00375 | CO | 1
49 | 480 | 13 | 0.9 | 0.039406 | 2.1863 | 1.343 | 70 | 43 | 0.001875 | CO | 1
49 | 480 | 13 | 0.9 | 0.039406 | 2.1863 | 1.343 | 70 | 43 | 0.001875 | CO | 1
98.07 | 270 | 4 | 0.91 | 0.19 | 2.7825 | 3.187 | 90 | 74 | 0.0033704 | CO | 1
24.79 | 420 | 1 | 0.92 | 0.17576 | 23.226 | 6.074 | 60 | 19.7 | 0.0021905 | CO | 1
8 | 720 | 2 | 0.92 | 0.19171 | 9.0669 | 2.708 | 25 | 130 | 0.0012778 | CO | 1
111 | 285 | 9 | 0.92 | 0.19171 | 9.0669 | 2.708 | 25 | 130 | 0.0032281 | CO | 1
12 | 720 | 2 | 0.92 | 0.19072 | 9.1595 | 1.866 | 90 | 87 | 0.0012778 | CO | 1
11 | 285 | 9 | 0.92 | 0.19072 | 9.1595 | 1.866 | 90 | 87 | 0.0032281 | CO | 1
75 | 840 | 1 | 0.92 | 0.22 | 9 | 1.247 | 97.8 | 12.08 | 0.0010952 | CO | 1
120 | 180 | 3 | 0.94 | 0.21 | 25.6079 | 3.372 | 80 | 38 | 0.0052222 | CO | 1
34 | 900 | 3 | 0.94 | 0.07 | 92 | 1.628 | 85 | 35 | 0.0010444 | CO | 1
139.01 | 1200 | 8 | 0.95 | 0.17576 | 23.226 | 6.074 | 60 | 19.7 | 0.00079167 | CO | 1
66 | 420 | 7 | 0.95 | 0.034455 | 1.8065 | 1.137 | 90 | 115 | 0.0022619 | CO | 1
243 | 300 | 1 | 0.96 | 0.1898 | 2.4229 | 7.003 | 100 | 0.2 | 0.0032 | CO | 1
21 | 480 | 2 | 0.96 | 0.10003 | 91.9982 | 2.773 | 90.3 | 46.59 | 0.002 | CO | 1
9 | 420 | 6 | 0.96 | 0.17045 | 11.5517 | 2.526 | 68 | 27.2 | 0.0022857 | CO | 1
130 | 300 | 7 | 0.96 | 0.12946 | 24.3377 | 2.293 | 90 | 70 | 0.0032 | CO | 1
205 | 780 | 1 | 0.96 | 0.22 | 9 | 1.604 | 99.6 | 12.44 | 0.0012308 | CO | 1
135 | 780 | 1 | 0.96 | 0.22 | 9 | 1.247 | 97.8 | 12.08 | 0.0012308 | CO | 1
453.6 | 125 | 1 | 0.97 | 0.19 | 2.7825 | 3.187 | 90 | 74 | 0.00776 | CO | 1
100 | 1320 | 1 | 0.98 | 0.01 | 0.005 | 10.658 | 99 | 25.8 | 0.00074242 | CO | 1
259.21 | 180 | 4 | 0.98 | 0.17576 | 23.226 | 6.074 | 60 | 19.7 | 0.0054444 | CO | 1
28 | 540 | 5 | 0.98 | 0.1611 | 0.331 | 2.776 | 76.2 | 38.8 | 0.0018148 | CO | 1
241.49 | 480 | 2 | 1 | 0.1 | 28 | 4.907 | 69 | 22.7 | 0.0020833 | CO | 1
23 | 480 | 11 | 1 | 0.2 | 7.097 | 3.029 | 91 | 0.9 | 0.0020833 | CO | 1
60 | 420 | 23 | 1 | 0.038798 | 1.3683 | 2.99 | 98 | 24 | 0.002381 | CO | 1
46.27 | 180 | 3 | 1.0098 | 0.01 | 0.005 | 0.4 | 82 | 27.1816 | 0.0056102 | CO | 1
93 | 45 | 6.5 | 1.01 | 0.01 | 0.005 | 7.241 | 68 | 0.9 | 0.022444 | CO | 1
47 | 75 | 14.9008 | 1.01 | 0.01 | 0.005 | 7.241 | 68 | 0.9 | 0.013467 | CO | 1
219 | 280 | 1 | 1.01 | 0.1898 | 2.4229 | 7.003 | 100 | 0.2 | 0.0036071 | CO | 1
214 | 240 | 2 | 1.01 | 0.22 | 9 | 1.247 | 97.8 | 12.08 | 0.0042083 | CO | 1
276 | 900 | 11 | 1.03 | 0.22 | 9 | 1.604 | 99.6 | 12.44 | 0.0011444 | CO | 1
362 | 900 | 11 | 1.03 | 0.22 | 9 | 1.247 | 97.8 | 12.08 | 0.0011444 | CO | 1
17 | 300 | 9 | 1.03 | 0.034455 | 1.8065 | 1.137 | 90 | 115 | 0.0034333 | CO | 1
29 | 660 | 1 | 1.04 | 0.1898 | 2.4229 | 7.003 | 100 | 0.2 | 0.0015758 | CO | 1
30 | 120 | 10 | 1.07 | 0.010666 | 0.073553 | 1.731 | 85 | 24 | 0.0089167 | CO | 1
117 | 1195 | 1 | 1.08 | 0.023678 | 3.196 | 9.04 | 70 | 14.1 | 0.00090377 | CO | 1
100 | 720 | 1 | 1.08 | 0.18908 | 8.6479 | 2.835 | 85 | 380 | 0.0015 | CO | 1
18.4 | 420 | 1 | 1.09 | 0.01 | 0.005 | 0.4 | 82 | 27.1816 | 0.0025952 | CO | 1
3 | 1200 | 1 | 1.1 | 0.13 | 3.4498 | 9.187 | 74 | 14 | 0.00091667 | CO | 1
85.1181 | 660 | 4 | 1.1 | 0.1 | 28 | 4.907 | 69 | 22.7 | 0.0016667 | CO | 1
29 | 840 | 4 | 1.1 | 0.21 | 25.6079 | 3.372 | 80 | 38 | 0.0013095 | CO | 1
56 | 840 | 4 | 1.1 | 0.017496 | 0.42853 | 2.787 | 90 | 73 | 0.0013095 | CO | 1
22 | 540 | 4 | 1.1 | 0.17045 | 11.5517 | 2.526 | 68 | 27.2 | 0.002037 | CO | 1
640 | 480 | 30 | 1.11 | 0.070113 | 42.7932 | 4.274 | 84.5 | 59.1 | 0.0023125 | CO | 1
65 | 480 | 3 | 1.11 | 0.22 | 9 | 1.604 | 99.6 | 12.44 | 0.0023125 | CO | 1
85 | 480 | 3 | 1.11 | 0.22 | 9 | 1.247 | 97.8 | 12.08 | 0.0023125 | CO | 1
757 | 840 | 1 | 1.12 | 0.1898 | 2.4229 | 7.003 | 100 | 0.2 | 0.0013333 | CO | 1
17 | 994 | 1 | 1.13 | 0.1898 | 2.4229 | 7.003 | 100 | 0.2 | 0.0011368 | CO | 1
64.3832 | 180 | 5 | 1.13 | 0.1 | 28 | 4.907 | 69 | 22.7 | 0.0062778 | CO | 1
218 | 180 | 8 | 1.13 | 0.1611 | 0.331 | 2.776 | 76.2 | 38.8 | 0.0062778 | CO | 1
1600 | 300 | 1 | 1.13 | 0.01 | 0.005 | 1.981 | 90 | 40 | 0.0037667 | CO | 1
35 | 480 | 4 | 1.13 | 0.12959 | 18.1888 | 1.514 | 85 | 28 | 0.0023542 | CO | 1
160 | 120 | 3 | 1.13 | 0.22 | 9 | 1.247 | 97.8 | 12.08 | 0.0094167 | CO | 1
39 | 360 | 8.75 | 1.14 | 0.022735 | 0.51358 | 6.97 | 80 | 108.8 | 0.0031667 | CO | 1
3 | 360 | 1 | 1.14 | 0.01 | 0.005 | 6.416 | 100 | 10 | 0.0031667 | CO | 1
195 | 180 | 6 | 1.14 | 0.17045 | 11.5517 | 2.526 | 68 | 27.2 | 0.0063333 | CO | 1
59 | 900 | 10 | 1.15 | 0.19171 | 9.0669 | 2.708 | 25 | 130 | 0.0012778 | CO | 1
10 | 900 | 10 | 1.15 | 0.19072 | 9.1595 | 1.866 | 90 | 87 | 0.0012778 | CO | 1
11.2 | 540 | 3 | 1.1598 | 0.01 | 0.005 | 0.4 | 82 | 27.1816 | 0.0021479 | CO | 1
32 | 1020 | 5 | 1.16 | 0.039406 | 2.1863 | 1.343 | 70 | 43 | 0.0011373 | CO | 1
62 | 60 | 3.12 | 1.17 | 0.01 | 0.005 | 7.241 | 68 | 0.9 | 0.0195 | CO | 1
43 | 60 | 4 | 1.17 | 0.022735 | 0.51358 | 6.97 | 80 | 108.8 | 0.0195 | CO | 1
242 | 120 | 2 | 1.17 | 0.22 | 9 | 1.247 | 97.8 | 12.08 | 0.00975 | CO | 1
65.7333 | 285 | 3 | 1.17 | 0.01 | 0.005 | 0.4 | 82 | 27.1816 | 0.0041053 | CO | 1
254 | 960 | 4 | 1.18 | 0.22 | 9 | 1.247 | 97.8 | 12.08 | 0.0012292 | CO | 1
85.3 | 90 | 3 | 1.2 | 0.01 | 0.005 | 7.241 | 68 | 0.9 | 0.013333 | CO | 1
50 | 300 | 5.9667 | 1.2 | 0.01 | 0.005 | 7.241 | 68 | 0.9 | 0.004 | CO | 1
746 | 300 | 4 | 1.2 | 0.01 | 0.005 | 1.981 | 90 | 40 | 0.004 | CO | 1
163 | 135 | 1 | 1.21 | 0.1898 | 2.4229 | 7.003 | 100 | 0.2 | 0.008963 | CO | 1
137 | 900 | 1 | 1.21 | 0.1898 | 2.4229 | 7.003 | 100 | 0.2 | 0.0013444 | CO | 1
59 | 480 | 7 | 1.21 | 0.1611 | 0.331 | 2.776 | 76.2 | 38.8 | 0.0025208 | CO | 1
23 | 60 | 1 | 1.21 | 0.17045 | 11.5517 | 2.526 | 68 | 27.2 | 0.020167 | CO | 1
99 | 240 | 1 | 1.23 | 0.01 | 0.005 | 1.981 | 90 | 40 | 0.005125 | CO | 1
95 | 420 | 4 | 1.25 | 0.17045 | 11.5517 | 2.526 | 68 | 27.2 | 0.0029762 | CO | 1
95 | 1320 | 1 | 1.25 | 0.22 | 9 | 1.247 | 97.8 | 12.08 | 0.00094697 | CO | 1
14 | 780 | 6 | 1.27 | 0.039406 | 2.1863 | 1.343 | 70 | 43 | 0.0016282 | CO | 1
21.07 | 360 | 5 | 1.2799 | 0.01 | 0.005 | 0.4 | 82 | 27.1816 | 0.0035553 | CO | 1
763 | 408 | 1 | 1.28 | 0.1898 | 2.4229 | 7.003 | 100 | 0.2 | 0.0031373 | CO | 1
153 | 1020 | 1 | 1.29 | 0.07 | 92 | 1.628 | 85 | 35 | 0.0012647 | CO | 1
44.86 | 840 | 21 | 1.3 | 0.16762 | 25.8771 | 7.632 | 50 | 25 | 0.0015476 | CO | 1
11 | 720 | 3.1217 | 1.3 | 0.01 | 0.005 | 7.241 | 68 | 0.9 | 0.0018056 | CO | 1
306 | 660 | 1 | 1.3 | 0.20204 | 8.2098 | 3.477 | 97 | 58.4 | 0.0019697 | CO | 1
456 | 720 | 5 | 1.3 | 0.20996 | 9.0091 | 2.486 | 65 | 218 | 0.0018056 | CO | 1
155 | 900 | 11 | 1.3 | 0.22 | 9 | 1.247 | 97.8 | 12.08 | 0.0014444 | CO | 1
185.165 | 540 | 1 | 1.32 | 0.1 | 28 | 4.907 | 69 | 22.7 | 0.0024444 | CO | 1
629 | 120 | 1 | 1.32 | 0.12959 | 18.1888 | 1.514 | 85 | 28 | 0.011 | CO | 1
143 | 120 | 1 | 1.33 | 0.10418 | 26.8651 | 0.406 | 94 | 3.4 | 0.011083 | CO | 1
34 | 180 | 3 | 1.34 | 0.18938 | 6.1866 | 1.842 | 95 | 81 | 0.0074444 | CO | 1
8 | 300 | 3 | 1.34 | 0.10418 | 26.8651 | 0.406 | 94 | 3.4 | 0.0044667 | CO | 1
1510 | 23 | 11 | 1.35 | 0.1898 | 2.4229 | 7.003 | 100 | 0.2 | 0.058696 | CO | 1
264 | 1020 | 3 | 1.36 | 0.22 | 9 | 1.604 | 99.6 | 12.44 | 0.0013333 | CO | 1
111 | 360 | 21.09 | 1.39 | 0.021958 | 0.59825 | 7.524 | 80 | 213.4 | 0.0038611 | CO | 1
67.08 | 240 | 4 | 1.4 | 0.17576 | 23.226 | 6.074 | 60 | 19.7 | 0.0058333 | CO | 1
109.421 | 180 | 5 | 1.4 | 0.1 | 28 | 4.907 | 69 | 22.7 | 0.0077778 | CO | 1
99 | 2760 | 1 | 1.41 | 0.13 | 3.4498 | 9.187 | 74 | 14 | 0.00051087 | CO | 1
42 | 304 | 1 | 1.43 | 0.21343 | 2.7 | 5.618 | 42 | 0.6 | 0.0047039 | CO | 1
27 | 304 | 1 | 1.43 | 0.18868 | 2.7 | 5.421 | 72 | 2 | 0.0047039 | CO | 1
61 | 660 | 6 | 1.46 | 0.01 | 0.005 | 10.658 | 99 | 25.8 | 0.0022121 | CO | 1
49 | 210 | 1 | 1.48 | 0.01 | 0.005 | 7.241 | 68 | 0.9 | 0.0070476 | CO | 1
45 | 240 | 2 | 1.48 | 0.12959 | 18.1888 | 1.514 | 85 | 28 | 0.0061667 | CO | 1
24.2 | 420 | 1 | 1.5 | 0.14284 | 21.8993 | 4.231 | 74 | 23 | 0.0035714 | CO | 1
3 | 900 | 7 | 1.5 | 0.1611 | 0.331 | 2.776 | 76.2 | 38.8 | 0.0016667 | CO | 1
65 | 108 | 3 | 1.51 | 0.1898 | 2.4229 | 7.003 | 100 | 0.2 | 0.013981 | CO | 1
46 | 330 | 9 | 1.51 | 0.023972 | 1.7252 | 2.919 | 80 | 304 | 0.0045758 | CO | 1
78 | 900 | 5 | 1.51 | 0.22 | 9 | 1.604 | 99.6 | 12.44 | 0.0016778 | CO | 1
17 | 840 | 5 | 1.51 | 0.034455 | 1.8065 | 1.137 | 90 | 115 | 0.0017976 | CO | 1
25.8667 | 180 | 12 | 1.54 | 0.01 | 0.005 | 0.4 | 82 | 27.1816 | 0.0085556 | CO | 1
51 | 420 | 4 | 1.56 | 0.12959 | 18.1888 | 1.514 | 85 | 28 | 0.0037143 | CO | 1
47 | 900 | 1 | 1.57 | 0.039406 | 2.1863 | 1.343 | 70 | 43 | 0.0017444 | CO | 1
47 | 900 | 1 | 1.57 | 0.039406 | 2.1863 | 1.343 | 70 | 43 | 0.0017444 | CO | 1
313.5 | 180 | 4.13 | 1.59 | 0.01 | 0.005 | 7.241 | 68 | 0.9 | 0.0088333 | CO | 1
43 | 1380 | 9 | 1.6 | 0.2 | 7.097 | 3.029 | 91 | 0.9 | 0.0011594 | CO | 1
14 | 1200 | 1 | 1.6 | 0.07 | 92 | 1.628 | 85 | 35 | 0.0013333 | CO | 1
11 | 118 | 1 | 1.63 | 0.21343 | 2.7 | 5.618 | 42 | 0.6 | 0.013814 | CO | 1
8 | 118 | 1 | 1.63 | 0.18868 | 2.7 | 5.421 | 72 | 2 | 0.013814 | CO | 1
15 | 660 | 1 | 1.63 | 0.19072 | 9.1595 | 1.866 | 90 | 87 | 0.0024697 | CO | 1
222 | 300 | 3 | 1.64 | 0.22 | 9 | 1.604 | 99.6 | 12.44 | 0.0054667 | CO | 1
306 | 300 | 3 | 1.64 | 0.22 | 9 | 1.247 | 97.8 | 12.08 | 0.0054667 | CO | 1
5 | 120 | 2 | 1.65 | 0.038798 | 1.3683 | 2.99 | 98 | 24 | 0.01375 | CO | 1
17 | 180 | 2 | 1.7 | 0.10003 | 91.9982 | 2.773 | 90.3 | 46.59 | 0.0094444 | CO | 1
12 | 300 | 3 | 1.7 | 0.018139 | 0.4187 | 1.499 | 90 | 35.89 | 0.0056667 | CO | 1
8 | 300 | 3 | 1.7 | 0.010639 | 0.041599 | 1.374 | 90 | 33.86 | 0.0056667 | CO | 1
140.608 | 1080 | 1 | 1.75 | 0.1 | 28 | 4.907 | 69 | 22.7 | 0.0016204 | CO | 1
525 | 850 | 2 | 1.76 | 0.1898 | 2.4229 | 7.003 | 100 | 0.2 | 0.0020706 | CO | 1
571 | 30 | 2.6 | 1.78 | 0.01 | 0.005 | 7.241 | 68 | 0.9 | 0.059333 | CO | 1
110 | 300 | 3 | 1.78 | 0.12856 | 34.568 | 5.118 | 40 | 14 | 0.0059333 | CO | 1
16 | 540 | 1 | 1.82 | 0.038798 | 1.3683 | 2.99 | 98 | 24 | 0.0033704 | CO | 1
21 | 180 | 26.3238 | 1.83 | 0.01 | 0.005 | 7.241 | 68 | 0.9 | 0.010167 | CO | 1
17 | 600 | 11 | 1.88 | 0.039406 | 2.1863 | 1.343 | 70 | 43 | 0.0031333 | CO | 1
33 | 360 | 14 | 1.88 | 0.039406 | 2.1863 | 1.343 | 70 | 43 | 0.0052222 | CO | 1
31 | 600 | 5 | 1.88 | 0.034455 | 1.8065 | 1.137 | 90 | 115 | 0.0031333 | CO | 1
609 | 360 | 4 | 1.94 | 0.20996 | 9.0091 | 2.486 | 65 | 218 | 0.0053889 | CO | 1
26 | 360 | 4 | 1.95 | 0.01 | 0.005 | 1.981 | 90 | 40 | 0.0054167 | CO | 1
133.34 | 1080 | 4 | 1.99 | 0.19 | 2.7825 | 3.187 | 90 | 74 | 0.0018426 | CO | 1
10 | 1140 | 11 | 2 | 0.022735 | 0.51358 | 6.97 | 80 | 108.8 | 0.0017544 | CO | 1
78.5 | 300 | 1.1529 | 2.15 | 0.01 | 0.005 | 7.241 | 68 | 0.9 | 0.0071667 | CO | 1
22 | 420 | 1.7 | 2.24 | 0.01 | 0.005 | 7.241 | 68 | 0.9 | 0.0053333 | CO | 1
478 | 240 | 2.3575 | 2.29 | 0.01 | 0.005 | 7.241 | 68 | 0.9 | 0.0095417 | CO | 1
245 | 450 | 5.5012 | 2.32 | 0.01 | 0.005 | 7.241 | 68 | 0.9 | 0.0051556 | CO | 1
20 | 480 | 2 | 2.36 | 0.010666 | 0.073553 | 1.731 | 85 | 24 | 0.0049167 | CO | 1
142.14 | 660 | 2 | 2.38 | 0.17576 | 23.226 | 6.074 | 60 | 19.7 | 0.0036061 | CO | 1
353.5 | 480 | 3.2958 | 2.44 | 0.01 | 0.005 | 7.241 | 68 | 0.9 | 0.0050833 | CO | 1
132.928 | 960 | 4 | 2.48 | 0.1 | 28 | 4.907 | 69 | 22.7 | 0.0025833 | CO | 1
679 | 900 | 9 | 2.73 | 0.20996 | 9.0091 | 2.486 | 65 | 218 | 0.0030333 | CO | 1
353.18 | 660 | 7 | 3.06 | 0.17576 | 23.226 | 6.074 | 60 | 19.7 | 0.0046364 | CO | 1
179 | 1380 | 4 | 3.19 | 0.010666 | 0.073553 | 1.731 | 85 | 24 | 0.0023116 | CO | 1
54.5 | 240 | 1 | 3.38 | 0.10003 | 91.9982 | 2.773 | 90.3 | 46.59 | 0.014083 | CO | 1
320 | 960 | 13 | 3.6 | 0.21 | 25.6079 | 3.372 | 80 | 38 | 0.00375 | CO | 1
380 | 960 | 13 | 3.6 | 0.017496 | 0.42853 | 2.787 | 90 | 73 | 0.00375 | CO | 1
17 | 960 | 8 | 3.9 | 0.17045 | 11.5517 | 2.526 | 68 | 27.2 | 0.0040625 | CO | 1
10 | 840 | 6 | 5.7 | 0.17045 | 11.5517 | 2.526 | 68 | 27.2 | 0.0067857 | CO | 1

## FW
TSS | D | ADP | P | AWC | Ksat | S | Imp | A | I | Land use | LU
732 | 60 | 3 | 0.05 | 0.18848 | 9.0106 | 10.089 | 90 | 20 | 0.00083333 | FW | 2
790 | 60 | 3 | 0.05 | 0.18848 | 9.0106 | 10.089 | 90 | 20 | 0.00083333 | FW | 2
238 | 180 | 9 | 0.07 | 0.18848 | 9.0106 | 10.089 | 90 | 20 | 0.00038889 | FW | 2
10.75 | 368 | 6 | 0.1 | 0.18848 | 9.0106 | 10.089 | 90 | 20 | 0.00027174 | FW | 2
63 | 45 | 23.7 | 0.1 | 0.13 | 28 | 0.231 | 70 | 0.44 | 0.0022222 | FW | 2
109.31 | 60 | 1 | 0.11 | 0.18848 | 9.0106 | 10.089 | 90 | 20 | 0.0018333 | FW | 2
448.61 | 180 | 9 | 0.11 | 0.18848 | 9.0106 | 10.089 | 90 | 20 | 0.00061111 | FW | 2
234.45 | 120 | 192.3 | 0.11 | 0.01 | 0.005 | 3.907 | 80 | 0.96 | 0.00091667 | FW | 2
120 | 30 | 4 | 0.118 | 0.02 | 92 | 3.426 | 95 | 0.69 | 0.0039333 | FW | 2
13.95 | 368 | 6 | 0.12 | 0.18848 | 9.0106 | 10.089 | 90 | 20 | 0.00032609 | FW | 2
290 | 180 | 4 | 0.13 | 0.01 | 0.005 | 10.953 | 100 | 23.1 | 0.00072222 | FW | 2
79.28 | 60 | 1 | 0.14 | 0.18848 | 9.0106 | 10.089 | 90 | 20 | 0.0023333 | FW | 2
96 | 30 | 40 | 0.16 | 0.01 | 0.005 | 14.825 | 100 | 0.99 | 0.0053333 | FW | 2
173.33 | 712 | 5 | 0.18 | 0.18848 | 9.0106 | 10.089 | 90 | 20 | 0.00025281 | FW | 2
25 | 60 | 10.5 | 0.18 | 0.1203 | 9.5677 | 0.231 | 70 | 1.85 | 0.003 | FW | 2
57 | 30 | 21 | 0.189 | 0.15363 | 1.9743 | 4.968 | 100 | 1.61 | 0.0063 | FW | 2
69.38 | 180 | 4 | 0.2 | 0.01 | 0.005 | 3.907 | 80 | 0.96 | 0.0011111 | FW | 2
130 | 180 | 4 | 0.2 | 0.06 | 92 | 3.468 | 100 | 0.4 | 0.0011111 | FW | 2
140 | 45 | 10 | 0.2 | 0.06 | 92 | 3.468 | 100 | 0.4 | 0.0044444 | FW | 2
60 | 180 | 10 | 0.2 | 0.06 | 92 | 1.965 | 100 | 1.41 | 0.0011111 | FW | 2
44 | 30 | 1 | 0.21 | 0.15363 | 1.9743 | 4.968 | 100 | 1.61 | 0.007 | FW | 2
14.9333 | 60 | 8 | 0.22 | 0.13 | 28 | 0.4 | 75 | 7.4131 | 0.0036667 | FW | 2
280 | 75 | 30 | 0.23 | 0.01 | 0.005 | 14.825 | 100 | 0.99 | 0.0030667 | FW | 2
15 | 180 | 4 | 0.24 | 0.13 | 28 | 0.4 | 75 | 7.4131 | 0.0013333 | FW | 2
110 | 45 | 15 | 0.25 | 0.06 | 92 | 3.468 | 100 | 0.4 | 0.0055556 | FW | 2
140 | 120 | 16.8 | 0.25 | 0.13 | 28 | 0.231 | 70 | 0.44 | 0.0020833 | FW | 2
520 | 720 | 10 | 0.26 | 0.01 | 0.005 | 10.953 | 100 | 23.1 | 0.00036111 | FW | 2
8.06 | 420 | 5 | 0.26 | 0.18848 | 9.0106 | 10.089 | 90 | 20 | 0.00061905 | FW | 2
10.37 | 420 | 5 | 0.26 | 0.18848 | 9.0106 | 10.089 | 90 | 20 | 0.00061905 | FW | 2
240 | 360 | 1 | 0.26 | 0.16133 | 19.9073 | 7.557 | 100 | 18.2 | 0.00072222 | FW | 2
678.88 | 240 | 1 | 0.27 | 0.18848 | 9.0106 | 10.089 | 90 | 20 | 0.001125 | FW | 2
250 | 75 | 30 | 0.27 | 0.01 | 0.005 | 6.149 | 100 | 0.99 | 0.0036 | FW | 2
140 | 30 | 1 | 0.29 | 0.01 | 0.005 | 6.149 | 100 | 0.99 | 0.0096667 | FW | 2
94.72 | 180 | 20.3 | 0.29 | 0.01 | 0.005 | 3.907 | 80 | 0.96 | 0.0016111 | FW | 2
12.21 | 180 | 6 | 0.3 | 0.18848 | 9.0106 | 10.089 | 90 | 20 | 0.0016667 | FW | 2
42 | 120 | 16.8 | 0.3 | 0.1203 | 9.5677 | 0.231 | 70 | 1.85 | 0.0025 | FW | 2
31.8667 | 30 | 1 | 0.3 | 0.13 | 28 | 0.4 | 75 | 7.4131 | 0.01 | FW | 2
100 | 100 | 1 | 0.31 | 0.21 | 9.11 | 5.388 | 100 | 1.3 | 0.0031 | FW | 2
12 | 60 | 2 | 0.32 | 0.13 | 28 | 0.4 | 75 | 7.4131 | 0.0053333 | FW | 2
11.4667 | 300 | 1 | 0.32 | 0.13 | 28 | 0.4 | 75 | 7.4131 | 0.0010667 | FW | 2
13.3333 | 60 | 4 | 0.32 | 0.13 | 28 | 0.4 | 75 | 7.4131 | 0.0053333 | FW | 2
12.2667 | 240 | 8 | 0.33 | 0.13 | 28 | 0.4 | 75 | 7.4131 | 0.001375 | FW | 2
110 | 135 | 25 | 0.34 | 0.1203 | 9.5677 | 0.231 | 70 | 1.85 | 0.0025185 | FW | 2
104 | 120 | 12.9 | 0.35 | 0.13 | 28 | 0.231 | 70 | 0.44 | 0.0029167 | FW | 2
13.07 | 245 | 1 | 0.35984 | 0.13 | 28 | 0.4 | 75 | 7.4131 | 0.0014687 | FW | 2
6.41 | 1065 | 9 | 0.36 | 0.18848 | 9.0106 | 10.089 | 90 | 20 | 0.00033803 | FW | 2
10.45 | 1065 | 9 | 0.36 | 0.18848 | 9.0106 | 10.089 | 90 | 20 | 0.00033803 | FW | 2
37.72 | 385 | 11 | 0.36 | 0.18848 | 9.0106 | 10.089 | 90 | 20 | 0.00093506 | FW | 2
55.14 | 385 | 11 | 0.36 | 0.18848 | 9.0106 | 10.089 | 90 | 20 | 0.00093506 | FW | 2
9 | 60 | 19 | 0.36 | 0.02 | 92 | 3.426 | 95 | 0.69 | 0.006 | FW | 2
120 | 300 | 16 | 0.37 | 0.01 | 0.005 | 6.149 | 100 | 0.99 | 0.0012333 | FW | 2
21 | 140 | 7 | 0.37 | 0.21 | 9.11 | 5.388 | 100 | 1.3 | 0.0026429 | FW | 2
28.2667 | 20 | 7 | 0.37 | 0.13 | 28 | 0.4 | 75 | 7.4131 | 0.0185 | FW | 2
14.13 | 240 | 5 | 0.37008 | 0.13 | 28 | 0.4 | 75 | 7.4131 | 0.001542 | FW | 2
21 | 140 | 1 | 0.38 | 0.21 | 9.11 | 5.388 | 100 | 1.3 | 0.0027143 | FW | 2
70 | 75 | 2 | 0.39 | 0.15363 | 1.9743 | 4.968 | 100 | 1.61 | 0.0052 | FW | 2
20 | 105 | 3 | 0.39 | 0.17675 | 6.4846 | 3.801 | 100 | 0.99 | 0.0037143 | FW | 2
28 | 135 | 1.4 | 0.39 | 0.13 | 28 | 0.231 | 70 | 0.44 | 0.0028889 | FW | 2
41 | 135 | 1.4 | 0.39 | 0.1203 | 9.5677 | 0.231 | 70 | 1.85 | 0.0028889 | FW | 2
120 | 135 | 25 | 0.39 | 0.13 | 28 | 0.231 | 70 | 0.44 | 0.0028889 | FW | 2
180 | 300 | 16 | 0.4 | 0.01 | 0.005 | 14.825 | 100 | 0.99 | 0.0013333 | FW | 2
100 | 180 | 30 | 0.4 | 0.17675 | 6.4846 | 3.801 | 100 | 0.99 | 0.0022222 | FW | 2
27 | 120 | 24 | 0.404 | 0.15363 | 1.9743 | 4.968 | 100 | 1.61 | 0.0033667 | FW | 2
185.57 | 120 | 10.7 | 0.41 | 0.01 | 0.005 | 3.907 | 80 | 0.96 | 0.0034167 | FW | 2
200 | 285 | 5.8 | 0.41 | 0.1203 | 9.5677 | 0.231 | 70 | 1.85 | 0.0014386 | FW | 2
163 | 60 | 14 | 0.416 | 0.15363 | 1.9743 | 4.968 | 100 | 1.61 | 0.0069333 | FW | 2
150 | 285 | 5.8 | 0.42 | 0.13 | 28 | 0.231 | 70 | 0.44 | 0.0014737 | FW | 2
36 | 120 | 12.9 | 0.43 | 0.1203 | 9.5677 | 0.231 | 70 | 1.85 | 0.0035833 | FW | 2
39 | 120 | 2 | 0.443 | 0.15363 | 1.9743 | 4.968 | 100 | 1.61 | 0.0036917 | FW | 2
320 | 420 | 5 | 0.45 | 0.09 | 9 | 10.125 | 100 | 0.99 | 0.0010714 | FW | 2
62.66 | 720 | 1 | 0.45 | 0.01 | 0.005 | 3.907 | 80 | 0.96 | 0.000625 | FW | 2
17.87 | 305 | 3 | 0.45984 | 0.13 | 28 | 0.4 | 75 | 7.4131 | 0.0015077 | FW | 2
215 | 480 | 12 | 0.47 | 0.02 | 92 | 3.426 | 95 | 0.69 | 0.00097917 | FW | 2
9.2 | 300 | 1 | 0.47008 | 0.13 | 28 | 0.4 | 75 | 7.4131 | 0.0015669 | FW | 2
24.53 | 420 | 2 | 0.47008 | 0.13 | 28 | 0.4 | 75 | 7.4131 | 0.0011192 | FW | 2
214.92 | 180 | 6.3 | 0.48 | 0.01 | 0.005 | 3.907 | 80 | 0.96 | 0.0026667 | FW | 2
155 | 60 | 24 | 0.491 | 0.15363 | 1.9743 | 4.968 | 100 | 1.61 | 0.0081833 | FW | 2
150 | 330 | 12 | 0.496 | 0.02 | 92 | 3.426 | 95 | 0.69 | 0.001503 | FW | 2
4800 | 315 | 4 | 0.5 | 0.06 | 92 | 3.468 | 100 | 0.4 | 0.0015873 | FW | 2
50 | 300 | 11 | 0.51 | 0.15363 | 1.9743 | 4.968 | 100 | 1.61 | 0.0017 | FW | 2
26.4 | 205 | 7 | 0.59016 | 0.13 | 28 | 0.4 | 75 | 7.4131 | 0.0028788 | FW | 2
130 | 690 | 20.4 | 0.6 | 0.13 | 28 | 0.231 | 70 | 0.44 | 0.00086957 | FW | 2
32.93 | 720 | 8 | 0.60984 | 0.13 | 28 | 0.4 | 75 | 7.4131 | 0.000847 | FW | 2
18.93 | 390 | 2 | 0.62008 | 0.13 | 28 | 0.4 | 75 | 7.4131 | 0.0015899 | FW | 2
57 | 330 | 5 | 0.621 | 0.15363 | 1.9743 | 4.968 | 100 | 1.61 | 0.0018818 | FW | 2
19.6 | 720 | 5 | 0.62992 | 0.13 | 28 | 0.4 | 75 | 7.4131 | 0.00087489 | FW | 2
600 | 315 | 1 | 0.641 | 0.17675 | 6.4846 | 3.801 | 100 | 0.99 | 0.0020349 | FW | 2
42 | 420 | 3 | 0.65 | 0.02 | 92 | 3.426 | 95 | 0.69 | 0.0015476 | FW | 2
390 | 180 | 10 | 0.66 | 0.01 | 0.005 | 5.543 | 100 | 0.99 | 0.0036667 | FW | 2
85 | 180 | 2 | 0.665 | 0.15363 | 1.9743 | 4.968 | 100 | 1.61 | 0.0036944 | FW | 2
132 | 600 | 1 | 0.671 | 0.1203 | 9.5677 | 0.231 | 70 | 1.85 | 0.0011183 | FW | 2
55 | 120 | 41 | 0.695 | 0.15363 | 1.9743 | 4.968 | 100 | 1.61 | 0.0057917 | FW | 2
220 | 180 | 20 | 0.705 | 0.02 | 92 | 3.426 | 95 | 0.69 | 0.0039167 | FW | 2
72 | 375 | 32.2 | 0.71 | 0.1203 | 9.5677 | 0.231 | 70 | 1.85 | 0.0018933 | FW | 2
106 | 600 | 1 | 0.751 | 0.13 | 28 | 0.231 | 70 | 0.44 | 0.0012517 | FW | 2
100 | 225 | 35 | 0.76 | 0.01 | 0.005 | 6.149 | 100 | 0.99 | 0.0033778 | FW | 2
18.93 | 180 | 2 | 0.77992 | 0.13 | 28 | 0.4 | 75 | 7.4131 | 0.0043329 | FW | 2
280 | 600 | 3 | 0.79 | 0.01 | 0.005 | 10.953 | 100 | 23.1 | 0.0013167 | FW | 2
120 | 600 | 3 | 0.79 | 0.16133 | 19.9073 | 7.557 | 100 | 18.2 | 0.0013167 | FW | 2
18 | 195 | 12.9 | 0.791 | 0.1203 | 9.5677 | 0.231 | 70 | 1.85 | 0.0040564 | FW | 2
250 | 180 | 1 | 0.81 | 0.01 | 0.005 | 10.953 | 100 | 23.1 | 0.0045 | FW | 2
450 | 540 | 1 | 0.81 | 0.16133 | 19.9073 | 7.557 | 100 | 18.2 | 0.0015 | FW | 2
40.13 | 480 | 3 | 0.81969 | 0.13 | 28 | 0.4 | 75 | 7.4131 | 0.0017077 | FW | 2
13.87 | 80 | 8 | 0.82008 | 0.13 | 28 | 0.4 | 75 | 7.4131 | 0.010251 | FW | 2
94 | 360 | 1 | 0.821 | 0.15363 | 1.9743 | 4.968 | 100 | 1.61 | 0.0022806 | FW | 2
360 | 75 | 13 | 0.851 | 0.01 | 0.005 | 6.149 | 100 | 0.99 | 0.011347 | FW | 2
31 | 165 | 1 | 0.851 | 0.15363 | 1.9743 | 4.968 | 100 | 1.61 | 0.0051576 | FW | 2
98 | 300 | 12 | 0.859 | 0.02 | 92 | 3.426 | 95 | 0.69 | 0.0028633 | FW | 2
1 | 90 | 4 | 0.914 | 0.02 | 92 | 3.426 | 95 | 0.69 | 0.010156 | FW | 2
37 | 195 | 12.9 | 0.941 | 0.13 | 28 | 0.231 | 70 | 0.44 | 0.0048256 | FW | 2
100 | 105 | 7 | 0.96 | 0.15363 | 1.9743 | 4.968 | 100 | 1.61 | 0.0091429 | FW | 2
91.65 | 600 | 27.1 | 0.971 | 0.01 | 0.005 | 3.907 | 80 | 0.96 | 0.0016183 | FW | 2
134 | 720 | 7 | 0.971 | 0.02 | 92 | 3.426 | 95 | 0.69 | 0.0013486 | FW | 2
110 | 300 | 3 | 0.993 | 0.02 | 92 | 3.426 | 95 | 0.69 | 0.00331 | FW | 2
43.4667 | 180 | 3 | 1.01 | 0.13 | 28 | 0.4 | 75 | 7.4131 | 0.0056111 | FW | 2
20 | 300 | 8.2 | 1.021 | 0.1203 | 9.5677 | 0.231 | 70 | 1.85 | 0.0034033 | FW | 2
28 | 720 | 3 | 1.051 | 0.09 | 9 | 10.125 | 100 | 0.99 | 0.0014597 | FW | 2
4 | 300 | 8.2 | 1.061 | 0.13 | 28 | 0.231 | 70 | 0.44 | 0.0035367 | FW | 2
13.33 | 470 | 9 | 1.0799 | 0.13 | 28 | 0.4 | 75 | 7.4131 | 0.0022977 | FW | 2
146.57 | 360 | 11.6 | 1.171 | 0.01 | 0.005 | 3.907 | 80 | 0.96 | 0.0032528 | FW | 2
39.73 | 300 | 1 | 1.1799 | 0.13 | 28 | 0.4 | 75 | 7.4131 | 0.0039331 | FW | 2
80.57 | 420 | 5.3 | 1.191 | 0.01 | 0.005 | 3.907 | 80 | 0.96 | 0.0028357 | FW | 2
44 | 225 | 10 | 1.211 | 0.01 | 0.005 | 6.149 | 100 | 0.99 | 0.0053822 | FW | 2
70 | 540 | 2 | 1.24 | 0.01 | 0.005 | 10.953 | 100 | 23.1 | 0.0022963 | FW | 2
44 | 540 | 2 | 1.24 | 0.16133 | 19.9073 | 7.557 | 100 | 18.2 | 0.0022963 | FW | 2
114 | 720 | 13 | 1.261 | 0.02 | 92 | 3.426 | 95 | 0.69 | 0.0017514 | FW | 2
104.1333 | 100 | 5 | 1.36 | 0.13 | 28 | 0.4 | 75 | 7.4131 | 0.0136 | FW | 2
41.6 | 180 | 1 | 1.37 | 0.13 | 28 | 0.4 | 75 | 7.4131 | 0.0076111 | FW | 2
68 | 150 | 1 | 1.411 | 0.02 | 92 | 3.426 | 95 | 0.69 | 0.0094067 | FW | 2
28 | 50 | 1 | 1.4201 | 0.13 | 28 | 0.4 | 75 | 7.4131 | 0.028402 | FW | 2
75 | 900 | 3 | 1.485 | 0.02 | 92 | 3.426 | 95 | 0.69 | 0.00165 | FW | 2
112.27 | 210 | 3 | 1.6902 | 0.13 | 28 | 0.4 | 75 | 7.4131 | 0.0080484 | FW | 2
24.27 | 540 | 3 | 1.7098 | 0.13 | 28 | 0.4 | 75 | 7.4131 | 0.0031664 | FW | 2
10 | 330 | 5 | 1.764 | 0.15363 | 1.9743 | 4.968 | 100 | 1.61 | 0.0053455 | FW | 2
183 | 600 | 11 | 1.821 | 0.02 | 92 | 3.426 | 95 | 0.69 | 0.003035 | FW | 2
29.8667 | 540 | 12 | 2.09 | 0.13 | 28 | 0.4 | 75 | 7.4131 | 0.0038704 | FW | 2
25 | 480 | 3 | 2.942 | 0.01 | 0.005 | 6.149 | 100 | 0.99 | 0.0061292 | FW | 2
294.48 | 240 | 1 |  | 0.18848 | 9.0106 | 10.089 | 90 | 20 | 0 | FW | 2
121.28 | 712 | 5 |  | 0.18848 | 9.0106 | 10.089 | 90 | 20 | 0 | FW | 2

## ID
TSS | D | ADP | P | AWC | Ksat | S | Imp | A | I | Land use | LU
42 | 30 | 1 | 0.3 | 0.12599 | 23.335 | 7.611 | 60 | 18 | 0.01 | ID | 3
30 | 90 | 1 | 0.35 | 0.12599 | 23.335 | 7.611 | 60 | 18 | 0.0038889 | ID | 3
586 | 240 | 1 | 0.22 | 0.12599 | 23.335 | 7.611 | 60 | 18 | 0.00091667 | ID | 3
13 | 240 | 1 | 0.81 | 0.12599 | 23.335 | 7.611 | 60 | 18 | 0.003375 | ID | 3
54 | 45 | 2 | 0.17 | 0.12599 | 23.335 | 7.611 | 60 | 18 | 0.0037778 | ID | 3
262 | 300 | 2 | 3.597 | 0.12599 | 23.335 | 7.611 | 60 | 18 | 0.01199 | ID | 3
30 | 360 | 2 | 0.84 | 0.12599 | 23.335 | 7.611 | 60 | 18 | 0.0023333 | ID | 3
51 | 600 | 3 | 1.61 | 0.12599 | 23.335 | 7.611 | 60 | 18 | 0.0026833 | ID | 3
54 | 120 | 4 | 0.42 | 0.12599 | 23.335 | 7.611 | 60 | 18 | 0.0035 | ID | 3
34 | 210 | 4 | 0.64 | 0.12599 | 23.335 | 7.611 | 60 | 18 | 0.0030476 | ID | 3
14 | 180 | 5 | 0.32 | 0.12599 | 23.335 | 7.611 | 60 | 18 | 0.0017778 | ID | 3
44 | 300 | 5 | 1.67 | 0.12599 | 23.335 | 7.611 | 60 | 18 | 0.0055667 | ID | 3
15 | 45 | 6 | 0.1 | 0.12599 | 23.335 | 7.611 | 60 | 18 | 0.0022222 | ID | 3
11 | 60 | 6 | 0.2 | 0.12599 | 23.335 | 7.611 | 60 | 18 | 0.0033333 | ID | 3
365 | 180 | 6 | 1.52 | 0.12599 | 23.335 | 7.611 | 60 | 18 | 0.0084444 | ID | 3
37 | 270 | 6 | 0.3 | 0.12599 | 23.335 | 7.611 | 60 | 18 | 0.0011111 | ID | 3
36 | 480 | 6 | 0.38 | 0.12599 | 23.335 | 7.611 | 60 | 18 | 0.00079167 | ID | 3
29 | 60 | 7 | 0.19 | 0.12599 | 23.335 | 7.611 | 60 | 18 | 0.0031667 | ID | 3
261 | 120 | 9 | 0.91 | 0.12599 | 23.335 | 7.611 | 60 | 18 | 0.0075833 | ID | 3
220 | 180 | 3.47 | 0.26 | 0.014308 | 0.1955 | 6.958 | 75 | 20.1 | 0.0014444 | ID | 3
280 | 180 | 3.79 | 0.62 | 0.014308 | 0.1955 | 6.958 | 75 | 20.1 | 0.0034444 | ID | 3
106 | 1020 | 3.85 | 1.23 | 0.014308 | 0.1955 | 6.958 | 75 | 20.1 | 0.0012059 | ID | 3
33 | 360 | 5 | 0.37 | 0.014308 | 0.1955 | 6.958 | 75 | 20.1 | 0.0010278 | ID | 3
37 | 300 | 6.67 | 0.27 | 0.014308 | 0.1955 | 6.958 | 75 | 20.1 | 0.0009 | ID | 3
15 | 720 | 7.9 | 0.51 | 0.014308 | 0.1955 | 6.958 | 75 | 20.1 | 0.00070833 | ID | 3
220 | 360 | 8.75 | 0.74 | 0.014308 | 0.1955 | 6.958 | 75 | 20.1 | 0.0020556 | ID | 3
27 | 420 | 9 | 0.38 | 0.014308 | 0.1955 | 6.958 | 75 | 20.1 | 0.00090476 | ID | 3
55 | 360 | 9.21 | 0.6 | 0.014308 | 0.1955 | 6.958 | 75 | 20.1 | 0.0016667 | ID | 3
137 | 360 | 10 | 0.3 | 0.014308 | 0.1955 | 6.958 | 75 | 20.1 | 0.00083333 | ID | 3
406 | 600 | 13 | 1.83 | 0.014308 | 0.1955 | 6.958 | 75 | 20.1 | 0.00305 | ID | 3
68 | 420 | 14.62 | 0.48 | 0.014308 | 0.1955 | 6.958 | 75 | 20.1 | 0.0011429 | ID | 3
16 | 180 | 7 | 0.6 | 0.01 | 0.005 | 6.867 | 70 | 82 | 0.0033333 | ID | 3
290 | 300 | 14 | 0.5 | 0.01 | 0.005 | 6.867 | 70 | 82 | 0.0016667 | ID | 3
20 | 360 | 1 | 0.2 | 0.11539 | 5.1728 | 6.852 | 39 | 36 | 0.00055556 | ID | 3
6 | 420 | 1 | 1.52 | 0.11539 | 5.1728 | 6.852 | 39 | 36 | 0.003619 | ID | 3
22 | 600 | 1 | 0.45 | 0.11539 | 5.1728 | 6.852 | 39 | 36 | 0.00075 | ID | 3
40 | 720 | 1 | 0.45 | 0.11539 | 5.1728 | 6.852 | 39 | 36 | 0.000625 | ID | 3
75 | 2760 | 1 | 1.41 | 0.11539 | 5.1728 | 6.852 | 39 | 36 | 0.00051087 | ID | 3
62 | 840 | 3 | 0.11 | 0.11539 | 5.1728 | 6.852 | 39 | 36 | 0.00013095 | ID | 3
78 | 480 | 4 | 0.52 | 0.11539 | 5.1728 | 6.852 | 39 | 36 | 0.0010833 | ID | 3
92 | 600 | 9 | 0.35 | 0.11539 | 5.1728 | 6.852 | 39 | 36 | 0.00058333 | ID | 3
80 | 360 | 12 | 1.22 | 0.11539 | 5.1728 | 6.852 | 39 | 36 | 0.0033889 | ID | 3
37 | 300 | 5 | 0.21 | 0.01 | 0.005 | 6.206 | 60 | 25.3 | 0.0007 | ID | 3
59 | 60 | 6 | 0.07 | 0.01 | 0.005 | 6.206 | 60 | 25.3 | 0.0011667 | ID | 3
35 | 60 | 1 | 0.55 | 0.10583 | 19.6408 | 6.177 | 80 | 115 | 0.0091667 | ID | 3
346 | 180 | 1 | 2.04 | 0.10583 | 19.6408 | 6.177 | 80 | 115 | 0.011333 | ID | 3
118 | 240 | 1 | 0.75 | 0.10583 | 19.6408 | 6.177 | 80 | 115 | 0.003125 | ID | 3
12 | 240 | 1 | 0.84 | 0.10583 | 19.6408 | 6.177 | 80 | 115 | 0.0035 | ID | 3
32 | 420 | 1 | 0.25 | 0.10583 | 19.6408 | 6.177 | 80 | 115 | 0.00059524 | ID | 3
70 | 480 | 1 | 0.45 | 0.10583 | 19.6408 | 6.177 | 80 | 115 | 0.0009375 | ID | 3
117 | 480 | 1 | 0.53 | 0.10583 | 19.6408 | 6.177 | 80 | 115 | 0.0011042 | ID | 3
24 | 660 | 1 | 0.68 | 0.10583 | 19.6408 | 6.177 | 80 | 115 | 0.0010303 | ID | 3
70 | 900 | 1 | 1.14 | 0.10583 | 19.6408 | 6.177 | 80 | 115 | 0.0012667 | ID | 3
19 | 120 | 3 | 0.53 | 0.10583 | 19.6408 | 6.177 | 80 | 115 | 0.0044167 | ID | 3
120 | 240 | 4 | 0.31 | 0.10583 | 19.6408 | 6.177 | 80 | 115 | 0.0012917 | ID | 3
18 | 720 | 4 | 0.15 | 0.10583 | 19.6408 | 6.177 | 80 | 115 | 0.00020833 | ID | 3
140 | 60 | 5 | 0.39 | 0.10583 | 19.6408 | 6.177 | 80 | 115 | 0.0065 | ID | 3
188 | 360 | 6 | 0.81 | 0.10583 | 19.6408 | 6.177 | 80 | 115 | 0.00225 | ID | 3
86 | 420 | 6 | 0.61 | 0.10583 | 19.6408 | 6.177 | 80 | 115 | 0.0014524 | ID | 3
292 | 600 | 7 | 1.91 | 0.10583 | 19.6408 | 6.177 | 80 | 115 | 0.0031833 | ID | 3
200 | 300 | 8 | 0.29 | 0.10583 | 19.6408 | 6.177 | 80 | 115 | 0.00096667 | ID | 3
32.01 | 30 | 1 | 0.1 | 0.01 | 0.005 | 5.961 | 70 | 28 | 0.0033333 | ID | 3
3.25 | 360 | 1 | 0.5 | 0.01 | 0.005 | 5.961 | 70 | 28 | 0.0013889 | ID | 3
3 | 360 | 1 | 0.8 | 0.01 | 0.005 | 5.961 | 70 | 28 | 0.0022222 | ID | 3
20 | 1020 | 2 | 1.3 | 0.01 | 0.005 | 5.961 | 70 | 28 | 0.0012745 | ID | 3
23 | 1200 | 3 | 0.2 | 0.01 | 0.005 | 5.961 | 70 | 28 | 0.00016667 | ID | 3
5 | 60 | 5 | 0.2 | 0.01 | 0.005 | 5.961 | 70 | 28 | 0.0033333 | ID | 3
53 | 420 | 5 | 1.4 | 0.01 | 0.005 | 5.961 | 70 | 28 | 0.0033333 | ID | 3
342 | 300 | 1 | 0.31 | 0.18109 | 8.8277 | 5.93 | 85 | 0.46 | 0.0010333 | ID | 3
81 | 478 | 1 | 1.32 | 0.18109 | 8.8277 | 5.93 | 85 | 0.46 | 0.0027615 | ID | 3
133 | 690 | 1 | 0.34 | 0.18109 | 8.8277 | 5.93 | 85 | 0.46 | 0.00049275 | ID | 3
102 | 160 | 2 | 0.23 | 0.18109 | 8.8277 | 5.93 | 85 | 0.46 | 0.0014375 | ID | 3
870 | 294 | 2 | 0.32 | 0.18109 | 8.8277 | 5.93 | 85 | 0.46 | 0.0010884 | ID | 3
74 | 709 | 2 | 0.74 | 0.18109 | 8.8277 | 5.93 | 85 | 0.46 | 0.0010437 | ID | 3
81 | 116 | 6 | 0.52 | 0.18109 | 8.8277 | 5.93 | 85 | 0.46 | 0.0044828 | ID | 3
12 | 60 | 1 | 0.12 | 0.039481 | 29.328 | 5.673 | 75 | 12 | 0.002 | ID | 3
19.7 | 240 | 1 | 0.11 | 0.039481 | 29.328 | 5.673 | 75 | 12 | 0.00045833 | ID | 3
21.5 | 240 | 1 | 0.11 | 0.039481 | 29.328 | 5.673 | 75 | 12 | 0.00045833 | ID | 3
71 | 360 | 3 | 0.57 | 0.039481 | 29.328 | 5.673 | 75 | 12 | 0.0015833 | ID | 3
50 | 30 | 4 | 0.1 | 0.039481 | 29.328 | 5.673 | 75 | 12 | 0.0033333 | ID | 3
32 | 60 | 5 | 0.13 | 0.039481 | 29.328 | 5.673 | 75 | 12 | 0.0021667 | ID | 3
150 | 30 | 8 | 0.5 | 0.039481 | 29.328 | 5.673 | 75 | 12 | 0.016667 | ID | 3
240 | 300 | 8 | 1.04 | 0.039481 | 29.328 | 5.673 | 75 | 12 | 0.0034667 | ID | 3
170 | 60 | 11 | 0.28 | 0.039481 | 29.328 | 5.673 | 75 | 12 | 0.0046667 | ID | 3
80 | 240 | 12 | 0.41 | 0.039481 | 29.328 | 5.673 | 75 | 12 | 0.0017083 | ID | 3
107.37 | 120 | 1 | 0.44 | 0.19 | 9.17 | 5.561 | 65 | 13.36 | 0.0036667 | ID | 3
57.55 | 300 | 1 | 0.78 | 0.19 | 9.17 | 5.561 | 65 | 13.36 | 0.0026 | ID | 3
26.06 | 480 | 1 | 1.73 | 0.19 | 9.17 | 5.561 | 65 | 13.36 | 0.0036042 | ID | 3
135.94 | 540 | 1 | 1.15 | 0.19 | 9.17 | 5.561 | 65 | 13.36 | 0.0021296 | ID | 3
27.29 | 900 | 1 | 0.69 | 0.19 | 9.17 | 5.561 | 65 | 13.36 | 0.00076667 | ID | 3
43.43 | 180 | 2 | 0.46 | 0.19 | 9.17 | 5.561 | 65 | 13.36 | 0.0025556 | ID | 3
49.82 | 60 | 4 | 0.21 | 0.19 | 9.17 | 5.561 | 65 | 13.36 | 0.0035 | ID | 3
8.06 | 360 | 4 | 0.42 | 0.19 | 9.17 | 5.561 | 65 | 13.36 | 0.0011667 | ID | 3
95.73 | 360 | 4 | 0.54 | 0.19 | 9.17 | 5.561 | 65 | 13.36 | 0.0015 | ID | 3
46.38 | 420 | 4 | 0.57 | 0.19 | 9.17 | 5.561 | 65 | 13.36 | 0.0013571 | ID | 3
22.27 | 180 | 6 | 0.55 | 0.19 | 9.17 | 5.561 | 65 | 13.36 | 0.0030556 | ID | 3
111.74 | 540 | 6 | 0.56 | 0.19 | 9.17 | 5.561 | 65 | 13.36 | 0.001037 | ID | 3
76.71 | 600 | 6 | 0.99 | 0.19 | 9.17 | 5.561 | 65 | 13.36 | 0.00165 | ID | 3
22.91 | 960 | 6 | 2.71 | 0.19 | 9.17 | 5.561 | 65 | 13.36 | 0.0028229 | ID | 3
3.35 | 120 | 7 | 0.21 | 0.19 | 9.17 | 5.561 | 65 | 13.36 | 0.00175 | ID | 3
10.41 | 900 | 7 | 1.14 | 0.19 | 9.17 | 5.561 | 65 | 13.36 | 0.0012667 | ID | 3
5 | 120 | 10 | 0.36 | 0.19 | 9.17 | 5.561 | 65 | 13.36 | 0.003 | ID | 3
417.39 | 600 | 17 | 2.63 | 0.19 | 9.17 | 5.561 | 65 | 13.36 | 0.0043833 | ID | 3
72 | 60 | 2 | 0.04 | 0.01 | 0.005 | 5.114 | 77 | 3.5 | 0.00066667 | ID | 3
41 | 720 | 5 | 0.2 | 0.01 | 0.005 | 5.114 | 77 | 3.5 | 0.00027778 | ID | 3
110 | 60 | 7 | 0.27 | 0.01 | 0.005 | 5.114 | 77 | 3.5 | 0.0045 | ID | 3
160 | 780 | 2.8 | 2.47 | 0.11502 | 53.2214 | 4.832 | 70 | 5 | 0.0031667 | ID | 3
330 | 60 | 12.7 | 0.55 | 0.11502 | 53.2214 | 4.832 | 70 | 5 | 0.0091667 | ID | 3
20 | 1163 | 1 | 0.27 | 0.01012 | 0.011766 | 4.719 | 75 | 15.1 | 0.00023216 | ID | 3
112 | 120 | 4 | 0.26 | 0.01012 | 0.011766 | 4.719 | 75 | 15.1 | 0.0021667 | ID | 3
115 | 180 | 4 | 0.88 | 0.01012 | 0.011766 | 4.719 | 75 | 15.1 | 0.0048889 | ID | 3
64 | 476 | 7 | 0.22 | 0.01012 | 0.011766 | 4.719 | 75 | 15.1 | 0.00046218 | ID | 3
33 | 300 | 3 | 0.27 | 0.013325 | 0.049808 | 4.543 | 49 | 11.7 | 0.0009 | ID | 3
17 | 720 | 4 | 0.2 | 0.013325 | 0.049808 | 4.543 | 49 | 11.7 | 0.00027778 | ID | 3
76 | 180 | 5 | 0.12 | 0.013325 | 0.049808 | 4.543 | 49 | 11.7 | 0.00066667 | ID | 3
73 | 180 | 1 | 1.07 | 0.014659 | 3.1815 | 4.203 | 60 | 450 | 0.0059444 | ID | 3
210 | 135 | 6 | 0.9 | 0.014659 | 3.1815 | 4.203 | 60 | 450 | 0.0066667 | ID | 3
110 | 255 | 9 | 1.51 | 0.014659 | 3.1815 | 4.203 | 60 | 450 | 0.0059216 | ID | 3
28 | 120 | 3.38 | 0.1 | 0.012021 | 0.11782 | 4.133 | 80 | 37.9 | 0.00083333 | ID | 3
33 | 180 | 3.79 | 0.45 | 0.012021 | 0.11782 | 4.133 | 80 | 37.9 | 0.0025 | ID | 3
33 | 180 | 4.25 | 0.36 | 0.012021 | 0.11782 | 4.133 | 80 | 37.9 | 0.002 | ID | 3
54 | 300 | 6.05 | 0.44 | 0.012021 | 0.11782 | 4.133 | 80 | 37.9 | 0.0014667 | ID | 3
136 | 180 | 7 | 0.22 | 0.012021 | 0.11782 | 4.133 | 80 | 37.9 | 0.0012222 | ID | 3
33 | 240 | 7.33 | 0.57 | 0.012021 | 0.11782 | 4.133 | 80 | 37.9 | 0.002375 | ID | 3
105 | 240 | 11 | 0.12 | 0.012021 | 0.11782 | 4.133 | 80 | 37.9 | 0.0005 | ID | 3
41 | 120 | 12.12 | 0.19 | 0.012021 | 0.11782 | 4.133 | 80 | 37.9 | 0.0015833 | ID | 3
90 | 900 | 14.45 | 0.5 | 0.012021 | 0.11782 | 4.133 | 80 | 37.9 | 0.00055556 | ID | 3
402 | 360 | 21.09 | 0.85 | 0.012021 | 0.11782 | 4.133 | 80 | 37.9 | 0.0023611 | ID | 3
424 | 210 | 4 | 0.13 | 0.19 | 2.32 | 4.063 | 85 | 56 | 0.00061905 | ID | 3
126 | 360 | 4 | 0.77 | 0.19 | 2.32 | 4.063 | 85 | 56 | 0.0021389 | ID | 3
1160 | 60 | 5 | 0.42 | 0.19 | 2.32 | 4.063 | 85 | 56 | 0.007 | ID | 3
33 | 480 | 1 | 0.88 | 0.20164 | 13.0783 | 3.939 | 70 | 94 | 0.0018333 | ID | 3
114 | 180 | 3 | 0.71 | 0.20164 | 13.0783 | 3.939 | 70 | 94 | 0.0039444 | ID | 3
6 | 60 | 4 | 0.36 | 0.20164 | 13.0783 | 3.939 | 70 | 94 | 0.006 | ID | 3
32 | 240 | 4 | 0.56 | 0.20164 | 13.0783 | 3.939 | 70 | 94 | 0.0023333 | ID | 3
128 | 45 | 5 | 0.1 | 0.20164 | 13.0783 | 3.939 | 70 | 94 | 0.0022222 | ID | 3
137 | 60 | 5 | 0.24 | 0.20164 | 13.0783 | 3.939 | 70 | 94 | 0.004 | ID | 3
10 | 120 | 5 | 0.25 | 0.20164 | 13.0783 | 3.939 | 70 | 94 | 0.0020833 | ID | 3
58 | 30 | 13 | 0.08 | 0.20164 | 13.0783 | 3.939 | 70 | 94 | 0.0026667 | ID | 3
96 | 960 | 13 | 3.6 | 0.20164 | 13.0783 | 3.939 | 70 | 94 | 0.00375 | ID | 3
254 | 480 | 1 | 0.59 | 0.11686 | 9 | 3.752 | 80 | 83 | 0.0012292 | ID | 3
200 | 420 | 2 | 0.3 | 0.11686 | 9 | 3.752 | 80 | 83 | 0.00071429 | ID | 3
180 | 60 | 4 | 0.1 | 0.11686 | 9 | 3.752 | 80 | 83 | 0.0016667 | ID | 3
610 | 30 | 5 | 0.15 | 0.11686 | 9 | 3.752 | 80 | 83 | 0.005 | ID | 3
16 | 60 | 5 | 0.1 | 0.11686 | 9 | 3.752 | 80 | 83 | 0.0016667 | ID | 3
220 | 120 | 6 | 0.25 | 0.11686 | 9 | 3.752 | 80 | 83 | 0.0020833 | ID | 3
519 | 360 | 7 | 0.65 | 0.11686 | 9 | 3.752 | 80 | 83 | 0.0018056 | ID | 3
1380 | 600 | 11 | 0.3 | 0.11686 | 9 | 3.752 | 80 | 83 | 0.0005 | ID | 3
325 | 30 | 13 | 0.2 | 0.11686 | 9 | 3.752 | 80 | 83 | 0.0066667 | ID | 3
200 | 75 | 16 | 0.25 | 0.11686 | 9 | 3.752 | 80 | 83 | 0.0033333 | ID | 3
430 | 30 | 21 | 0.35 | 0.11686 | 9 | 3.752 | 80 | 83 | 0.011667 | ID | 3
11 | 960 | 0.33 | 0.18 | 0.01 | 0.005 | 3.475 | 90 | 80 | 0.0001875 | ID | 3
20 | 124 | 1 | 0.1 | 0.01 | 0.005 | 3.475 | 90 | 80 | 0.00080645 | ID | 3
24 | 240 | 1 | 1.18 | 0.01 | 0.005 | 3.475 | 90 | 80 | 0.0049167 | ID | 3
13 | 360 | 1 | 1.32 | 0.01 | 0.005 | 3.475 | 90 | 80 | 0.0036667 | ID | 3
33 | 780 | 1 | 0.7 | 0.01 | 0.005 | 3.475 | 90 | 80 | 0.00089744 | ID | 3
64 | 840 | 1 | 1.92 | 0.01 | 0.005 | 3.475 | 90 | 80 | 0.0022857 | ID | 3
70 | 330 | 2 | 0.27 | 0.01 | 0.005 | 3.475 | 90 | 80 | 0.00081818 | ID | 3
80 | 1140 | 2 | 1.86 | 0.01 | 0.005 | 3.475 | 90 | 80 | 0.0016316 | ID | 3
36 | 4320 | 2 | 1.46 | 0.01 | 0.005 | 3.475 | 90 | 80 | 0.00033796 | ID | 3
196 | 105 | 3 | 0.69 | 0.01 | 0.005 | 3.475 | 90 | 80 | 0.0065714 | ID | 3
143 | 345 | 3 | 0.22 | 0.01 | 0.005 | 3.475 | 90 | 80 | 0.00063768 | ID | 3
3 | 600 | 3 | 0.34 | 0.01 | 0.005 | 3.475 | 90 | 80 | 0.00056667 | ID | 3
61 | 960 | 3 | 2.52 | 0.01 | 0.005 | 3.475 | 90 | 80 | 0.002625 | ID | 3
89 | 1020 | 3 | 1.72 | 0.01 | 0.005 | 3.475 | 90 | 80 | 0.0016863 | ID | 3
73 | 840 | 4 | 2.6 | 0.01 | 0.005 | 3.475 | 90 | 80 | 0.0030952 | ID | 3
25 | 1065 | 4 | 0.49 | 0.01 | 0.005 | 3.475 | 90 | 80 | 0.00046009 | ID | 3
60 | 1560 | 6 | 1.06 | 0.01 | 0.005 | 3.475 | 90 | 80 | 0.00067949 | ID | 3
378 | 180 | 7 | 0.62 | 0.01 | 0.005 | 3.475 | 90 | 80 | 0.0034444 | ID | 3
42 | 315 | 7 | 1.61 | 0.01 | 0.005 | 3.475 | 90 | 80 | 0.0051111 | ID | 3
90 | 120 | 18 | 0.46 | 0.01 | 0.005 | 3.475 | 90 | 80 | 0.0038333 | ID | 3
15 | 300 | 1 | 0.12 | 0.14531 | 7.1405 | 3.46 | 76.5 | 232 | 0.0004 | ID | 3
105 | 360 | 2 | 1.55 | 0.14531 | 7.1405 | 3.46 | 76.5 | 232 | 0.0043056 | ID | 3
100 | 240 | 3 | 0.3 | 0.14531 | 7.1405 | 3.46 | 76.5 | 232 | 0.00125 | ID | 3
10 | 420 | 3 | 0.42 | 0.14531 | 7.1405 | 3.46 | 76.5 | 232 | 0.001 | ID | 3
81 | 480 | 3 | 0.97 | 0.14531 | 7.1405 | 3.46 | 76.5 | 232 | 0.0020208 | ID | 3
80 | 720 | 3 | 1.75 | 0.14531 | 7.1405 | 3.46 | 76.5 | 232 | 0.0024306 | ID | 3
31 | 60 | 5 | 0.1 | 0.14531 | 7.1405 | 3.46 | 76.5 | 232 | 0.0016667 | ID | 3
70 | 600 | 6 | 0.92 | 0.14531 | 7.1405 | 3.46 | 76.5 | 232 | 0.0015333 | ID | 3
16 | 120 | 7 | 0.19 | 0.14531 | 7.1405 | 3.46 | 76.5 | 232 | 0.0015833 | ID | 3
373 | 420 | 8 | 0.92 | 0.14531 | 7.1405 | 3.46 | 76.5 | 232 | 0.0021905 | ID | 3
459 | 360 | 9 | 0.42 | 0.14531 | 7.1405 | 3.46 | 76.5 | 232 | 0.0011667 | ID | 3
91 | 420 | 11 | 0.24 | 0.14531 | 7.1405 | 3.46 | 76.5 | 232 | 0.00057143 | ID | 3
35 | 60 | 14 | 0.03 | 0.14531 | 7.1405 | 3.46 | 76.5 | 232 | 0.0005 | ID | 3
43 | 300 | 23 | 0.84 | 0.14531 | 7.1405 | 3.46 | 76.5 | 232 | 0.0028 | ID | 3
7.6 | 15 | 3 | 0.21 | 0.02338 | 4.5998 | 3.404 | 60 | 27 | 0.014 | ID | 3
320 | 180 | 5 | 1.97 | 0.02338 | 4.5998 | 3.404 | 60 | 27 | 0.010944 | ID | 3
140 | 330 | 9 | 1.68 | 0.02338 | 4.5998 | 3.404 | 60 | 27 | 0.0050909 | ID | 3
55 | 60 | 1 | 1.18 | 0.16458 | 0.21 | 3.383 | 80 | 49.5 | 0.019667 | ID | 3
40 | 180 | 1 | 0.52 | 0.16458 | 0.21 | 3.383 | 80 | 49.5 | 0.0028889 | ID | 3
48 | 180 | 1 | 0.56 | 0.16458 | 0.21 | 3.383 | 80 | 49.5 | 0.0031111 | ID | 3
189 | 900 | 1 | 0.9 | 0.16458 | 0.21 | 3.383 | 80 | 49.5 | 0.001 | ID | 3
54 | 60 | 3 | 0.44 | 0.16458 | 0.21 | 3.383 | 80 | 49.5 | 0.0073333 | ID | 3
34 | 180 | 3 | 1.23 | 0.16458 | 0.21 | 3.383 | 80 | 49.5 | 0.0068333 | ID | 3
36 | 540 | 4 | 0.49 | 0.16458 | 0.21 | 3.383 | 80 | 49.5 | 0.00090741 | ID | 3
236 | 60 | 5 | 0.88 | 0.16458 | 0.21 | 3.383 | 80 | 49.5 | 0.014667 | ID | 3
95 | 120 | 6 | 0.67 | 0.16458 | 0.21 | 3.383 | 80 | 49.5 | 0.0055833 | ID | 3
191 | 120 | 8 | 0.58 | 0.16458 | 0.21 | 3.383 | 80 | 49.5 | 0.0048333 | ID | 3
24 | 900 | 12 | 0.79 | 0.16458 | 0.21 | 3.383 | 80 | 49.5 | 0.00087778 | ID | 3
68 | 120 | 15 | 0.49 | 0.16458 | 0.21 | 3.383 | 80 | 49.5 | 0.0040833 | ID | 3
144 | 480 | 30 | 1.76 | 0.16458 | 0.21 | 3.383 | 80 | 49.5 | 0.0036667 | ID | 3
98 | 540 | 4 | 0.64 | 0.17822 | 0.21 | 3.328 | 80 | 9 | 0.0011852 | ID | 3
125 | 120 | 8 | 0.83 | 0.17822 | 0.21 | 3.328 | 80 | 9 | 0.0069167 | ID | 3
172 | 300 | 8 | 0.3 | 0.17822 | 0.21 | 3.328 | 80 | 9 | 0.001 | ID | 3
221 | 60 | 9 | 0.35 | 0.17822 | 0.21 | 3.328 | 80 | 9 | 0.0058333 | ID | 3
62 | 120 | 11 | 0.53 | 0.17822 | 0.21 | 3.328 | 80 | 9 | 0.0044167 | ID | 3
350 | 660 | 1 | 1.63 | 0.18476 | 10.2465 | 3.248 | 70 | 19.5 | 0.0024697 | ID | 3
450 | 30 | 2 | 0.1 | 0.18476 | 10.2465 | 3.248 | 70 | 19.5 | 0.0033333 | ID | 3
370 | 720 | 2 | 0.92 | 0.18476 | 10.2465 | 3.248 | 70 | 19.5 | 0.0012778 | ID | 3
70 | 1020 | 3 | 0.43 | 0.18476 | 10.2465 | 3.248 | 70 | 19.5 | 0.00042157 | ID | 3
139 | 240 | 5 | 0.64 | 0.18476 | 10.2465 | 3.248 | 70 | 19.5 | 0.0026667 | ID | 3
61 | 900 | 10 | 1.15 | 0.18476 | 10.2465 | 3.248 | 70 | 19.5 | 0.0012778 | ID | 3
289 | 180 | 13.3 | 0.16 | 0.18476 | 10.2465 | 3.248 | 70 | 19.5 | 0.00088889 | ID | 3
21 | 120 | 1 | 0.37 | 0.16986 | 0.2 | 3.188 | 71.25 | 99 | 0.0030833 | ID | 3
275 | 480 | 1 | 0.87 | 0.16986 | 0.2 | 3.188 | 71.25 | 99 | 0.0018125 | ID | 3
76 | 660 | 1 | 0.4 | 0.16986 | 0.2 | 3.188 | 71.25 | 99 | 0.00060606 | ID | 3
86 | 660 | 1 | 2.83 | 0.16986 | 0.2 | 3.188 | 71.25 | 99 | 0.0042879 | ID | 3
248 | 960 | 2 | 0.5 | 0.16986 | 0.2 | 3.188 | 71.25 | 99 | 0.00052083 | ID | 3
250 | 120 | 3 | 0.4 | 0.16986 | 0.2 | 3.188 | 71.25 | 99 | 0.0033333 | ID | 3
30 | 120 | 3 | 0.43 | 0.16986 | 0.2 | 3.188 | 71.25 | 99 | 0.0035833 | ID | 3
140 | 180 | 3 | 0.2 | 0.16986 | 0.2 | 3.188 | 71.25 | 99 | 0.0011111 | ID | 3
118 | 120 | 4 | 2.07 | 0.16986 | 0.2 | 3.188 | 71.25 | 99 | 0.01725 | ID | 3
20 | 120 | 5 | 0.44 | 0.16986 | 0.2 | 3.188 | 71.25 | 99 | 0.0036667 | ID | 3
556 | 240 | 5 | 0.38 | 0.16986 | 0.2 | 3.188 | 71.25 | 99 | 0.0015833 | ID | 3
28 | 300 | 5 | 0.67 | 0.16986 | 0.2 | 3.188 | 71.25 | 99 | 0.0022333 | ID | 3
24 | 240 | 8 | 0.16 | 0.16986 | 0.2 | 3.188 | 71.25 | 99 | 0.00066667 | ID | 3
164 | 240 | 19 | 0.28 | 0.16986 | 0.2 | 3.188 | 71.25 | 99 | 0.0011667 | ID | 3
100 | 300 | 1 | 1.45 | 0.21 | 9 | 3.159 | 85 | 45 | 0.0048333 | ID | 3
313 | 240 | 3 | 0.98 | 0.21 | 9 | 3.159 | 85 | 45 | 0.0040833 | ID | 3
32 | 180 | 8 | 0.85 | 0.21 | 9 | 3.159 | 85 | 45 | 0.0047222 | ID | 3
317 | 1020 | 1 | 1.29 | 0.01 | 0.005 | 3.139 | 90 | 49 | 0.0012647 | ID | 3
140 | 1140 | 1 | 0.59 | 0.01 | 0.005 | 3.139 | 90 | 49 | 0.00051754 | ID | 3
64 | 420 | 4 | 0.69 | 0.01 | 0.005 | 3.139 | 90 | 49 | 0.0016429 | ID | 3
92 | 480 | 6 | 0.48 | 0.01 | 0.005 | 3.139 | 90 | 49 | 0.001 | ID | 3
37 | 960 | 6 | 0.63 | 0.01 | 0.005 | 3.139 | 90 | 49 | 0.00065625 | ID | 3
135 | 480 | 8 | 0.69 | 0.01 | 0.005 | 3.139 | 90 | 49 | 0.0014375 | ID | 3
131 | 60 | 14 | 0.31 | 0.01 | 0.005 | 3.139 | 90 | 49 | 0.0051667 | ID | 3
13.2 | 75 | 1 | 0.2 | 0.01 | 0.005 | 3.122 | 90 | 1.5 | 0.0026667 | ID | 3
89.3 | 210 | 1 | 0.3 | 0.01 | 0.005 | 3.122 | 90 | 1.5 | 0.0014286 | ID | 3
133 | 300 | 1 | 0.55 | 0.01 | 0.005 | 3.122 | 90 | 1.5 | 0.0018333 | ID | 3
49 | 360 | 1 | 1.14 | 0.01 | 0.005 | 3.122 | 90 | 1.5 | 0.0031667 | ID | 3
36 | 600 | 2 | 0.5 | 0.01 | 0.005 | 3.122 | 90 | 1.5 | 0.00083333 | ID | 3
62.7 | 180 | 3 | 0.38 | 0.01 | 0.005 | 3.122 | 90 | 1.5 | 0.0021111 | ID | 3
42 | 600 | 3 | 0.4 | 0.01 | 0.005 | 3.122 | 90 | 1.5 | 0.00066667 | ID | 3
63 | 300 | 10 | 0.4 | 0.01 | 0.005 | 3.122 | 90 | 1.5 | 0.0013333 | ID | 3
14 | 540 | 3 | 0.32 | 0.01 | 0.030664 | 3.081 | 97 | 31.5 | 0.00059259 | ID | 3
8 | 660 | 6 | 1.97 | 0.01 | 0.030664 | 3.081 | 97 | 31.5 | 0.0029848 | ID | 3
4 | 360 | 10 | 0.22 | 0.01 | 0.030664 | 3.081 | 97 | 31.5 | 0.00061111 | ID | 3
37.57 | 60 | 1 | 0.69 | 0.086611 | 5.255 | 2.806 | 60 | 206 | 0.0115 | ID | 3
28.5 | 120 | 1 | 0.57 | 0.086611 | 5.255 | 2.806 | 60 | 206 | 0.00475 | ID | 3
494.1 | 480 | 1 | 0.94 | 0.086611 | 5.255 | 2.806 | 60 | 206 | 0.0019583 | ID | 3
31.9 | 120 | 2 | 0.48 | 0.086611 | 5.255 | 2.806 | 60 | 206 | 0.004 | ID | 3
21.82 | 420 | 2 | 0.27 | 0.086611 | 5.255 | 2.806 | 60 | 206 | 0.00064286 | ID | 3
24.41 | 420 | 3 | 0.53 | 0.086611 | 5.255 | 2.806 | 60 | 206 | 0.0012619 | ID | 3
20.16 | 420 | 3 | 0.75 | 0.086611 | 5.255 | 2.806 | 60 | 206 | 0.0017857 | ID | 3
21.2 | 300 | 4 | 2.25 | 0.086611 | 5.255 | 2.806 | 60 | 206 | 0.0075 | ID | 3
13.58 | 540 | 4 | 1.24 | 0.086611 | 5.255 | 2.806 | 60 | 206 | 0.0022963 | ID | 3
57.8 | 600 | 4 | 0.85 | 0.086611 | 5.255 | 2.806 | 60 | 206 | 0.0014167 | ID | 3
37.8 | 960 | 6 | 0.94 | 0.086611 | 5.255 | 2.806 | 60 | 206 | 0.00097917 | ID | 3
44.4 | 240 | 9 | 1.31 | 0.086611 | 5.255 | 2.806 | 60 | 206 | 0.0054583 | ID | 3
65.4 | 315 | 15 | 1.72 | 0.086611 | 5.255 | 2.806 | 60 | 206 | 0.0054603 | ID | 3
37 | 180 | 3 | 0.88 | 0.074145 | 3.3897 | 2.744 | 80 | 15 | 0.0048889 | ID | 3
19 | 1260 | 5 | 2.5 | 0.074145 | 3.3897 | 2.744 | 80 | 15 | 0.0019841 | ID | 3
100 | 60 | 7 | 0.218 | 0.029955 | 0.74665 | 2.715 | 90 | 41.3 | 0.0036333 | ID | 3
50 | 120 | 12 | 0.352 | 0.029955 | 0.74665 | 2.715 | 90 | 41.3 | 0.0029333 | ID | 3
105 | 300 | 1 | 0.22 | 0.01 | 0.005 | 2.506 | 75 | 13 | 0.00073333 | ID | 3
34 | 300 | 2 | 0.146 | 0.01 | 0.005 | 2.506 | 75 | 13 | 0.00048667 | ID | 3
10 | 60 | 3 | 0.2 | 0.01 | 0.005 | 2.506 | 75 | 13 | 0.0033333 | ID | 3
48 | 240 | 3 | 0.32 | 0.01 | 0.005 | 2.506 | 75 | 13 | 0.0013333 | ID | 3
40 | 360 | 3 | 0.28 | 0.01 | 0.005 | 2.506 | 75 | 13 | 0.00077778 | ID | 3
64 | 60 | 4 | 0.3 | 0.01 | 0.005 | 2.506 | 75 | 13 | 0.005 | ID | 3
9 | 180 | 4 | 0.28 | 0.01 | 0.005 | 2.506 | 75 | 13 | 0.0015556 | ID | 3
61 | 180 | 4 | 0.51 | 0.01 | 0.005 | 2.506 | 75 | 13 | 0.0028333 | ID | 3
137 | 660 | 5 | 0.74 | 0.01 | 0.005 | 2.506 | 75 | 13 | 0.0011212 | ID | 3
116 | 600 | 6 | 0.18 | 0.01 | 0.005 | 2.506 | 75 | 13 | 0.0003 | ID | 3
134 | 60 | 7 | 0.1 | 0.01 | 0.005 | 2.506 | 75 | 13 | 0.0016667 | ID | 3
42 | 480 | 8 | 0.15 | 0.01 | 0.005 | 2.506 | 75 | 13 | 0.0003125 | ID | 3
38 | 540 | 8 | 0.26 | 0.01 | 0.005 | 2.506 | 75 | 13 | 0.00048148 | ID | 3
9 | 240 | 10 | 0.1 | 0.01 | 0.005 | 2.506 | 75 | 13 | 0.00041667 | ID | 3
108 | 300 | 12 | 0.52 | 0.01 | 0.005 | 2.506 | 75 | 13 | 0.0017333 | ID | 3
38 | 120 | 1 | 0.3 | 0.012586 | 0.0081185 | 2.503 | 80.9 | 85.5 | 0.0025 | ID | 3
165 | 360 | 1 | 0.24 | 0.012586 | 0.0081185 | 2.503 | 80.9 | 85.5 | 0.00066667 | ID | 3
282 | 1020 | 1 | 0.25 | 0.012586 | 0.0081185 | 2.503 | 80.9 | 85.5 | 0.0002451 | ID | 3
110 | 120 | 6 | 0.2 | 0.012586 | 0.0081185 | 2.503 | 80.9 | 85.5 | 0.0016667 | ID | 3
84 | 180 | 6 | 0.39 | 0.012586 | 0.0081185 | 2.503 | 80.9 | 85.5 | 0.0021667 | ID | 3
53 | 420 | 9 | 0.43 | 0.012586 | 0.0081185 | 2.503 | 80.9 | 85.5 | 0.0010238 | ID | 3
84 | 120 | 10 | 0.42 | 0.012586 | 0.0081185 | 2.503 | 80.9 | 85.5 | 0.0035 | ID | 3
93 | 120 | 1 | 0.44 | 0.073547 | 1.7965 | 2.488 | 64.13 | 63 | 0.0036667 | ID | 3
32 | 240 | 1 | 0.32 | 0.073547 | 1.7965 | 2.488 | 64.13 | 63 | 0.0013333 | ID | 3
15 | 300 | 1 | 0.16 | 0.073547 | 1.7965 | 2.488 | 64.13 | 63 | 0.00053333 | ID | 3
86 | 1020 | 1 | 0.39 | 0.073547 | 1.7965 | 2.488 | 64.13 | 63 | 0.00038235 | ID | 3
43 | 120 | 2 | 0.1 | 0.073547 | 1.7965 | 2.488 | 64.13 | 63 | 0.00083333 | ID | 3
76 | 480 | 2 | 0.37 | 0.073547 | 1.7965 | 2.488 | 64.13 | 63 | 0.00077083 | ID | 3
36 | 600 | 2 | 0.34 | 0.073547 | 1.7965 | 2.488 | 64.13 | 63 | 0.00056667 | ID | 3
82 | 840 | 2 | 0.13 | 0.073547 | 1.7965 | 2.488 | 64.13 | 63 | 0.00015476 | ID | 3
31 | 360 | 3 | 0.33 | 0.073547 | 1.7965 | 2.488 | 64.13 | 63 | 0.00091667 | ID | 3
70 | 480 | 3 | 1 | 0.073547 | 1.7965 | 2.488 | 64.13 | 63 | 0.0020833 | ID | 3
240 | 180 | 4 | 0.82 | 0.073547 | 1.7965 | 2.488 | 64.13 | 63 | 0.0045556 | ID | 3
65 | 60 | 5 | 0.41 | 0.073547 | 1.7965 | 2.488 | 64.13 | 63 | 0.0068333 | ID | 3
170 | 480 | 12 | 0.28 | 0.073547 | 1.7965 | 2.488 | 64.13 | 63 | 0.00058333 | ID | 3
395 | 180 | 1 | 0.35 | 0.01 | 0.005 | 2.477 | 65 | 30 | 0.0019444 | ID | 3
130 | 240 | 1 | 1.23 | 0.01 | 0.005 | 2.477 | 65 | 30 | 0.005125 | ID | 3
260 | 300 | 1 | 1.13 | 0.01 | 0.005 | 2.477 | 65 | 30 | 0.0037667 | ID | 3
70 | 900 | 2 | 0.5 | 0.01 | 0.005 | 2.477 | 65 | 30 | 0.00055556 | ID | 3
30 | 720 | 3 | 0.3 | 0.01 | 0.005 | 2.477 | 65 | 30 | 0.00041667 | ID | 3
784 | 300 | 4 | 1.2 | 0.01 | 0.005 | 2.477 | 65 | 30 | 0.004 | ID | 3
74 | 360 | 4 | 1.95 | 0.01 | 0.005 | 2.477 | 65 | 30 | 0.0054167 | ID | 3
172 | 360 | 5 | 0.41 | 0.01 | 0.005 | 2.477 | 65 | 30 | 0.0011389 | ID | 3
122 | 90 | 7 | 0.25 | 0.01 | 0.005 | 2.477 | 65 | 30 | 0.0027778 | ID | 3
755 | 180 | 7 | 0.6 | 0.01 | 0.005 | 2.477 | 65 | 30 | 0.0033333 | ID | 3
186 | 120 | 1 | 0.24 | 0.01 | 0.005 | 2.23 | 75 | 22.81 | 0.002 | ID | 3
155 | 270 | 1 | 0.75 | 0.01 | 0.005 | 2.23 | 75 | 22.81 | 0.0027778 | ID | 3
31 | 540 | 1 | 0.6 | 0.01 | 0.005 | 2.23 | 75 | 22.81 | 0.0011111 | ID | 3
123 | 60 | 3 | 0.55 | 0.01 | 0.005 | 2.23 | 75 | 22.81 | 0.0091667 | ID | 3
30 | 300 | 3 | 1.7 | 0.01 | 0.005 | 2.23 | 75 | 22.81 | 0.0056667 | ID | 3
402 | 60 | 5 | 0.15 | 0.01 | 0.005 | 2.23 | 75 | 22.81 | 0.0025 | ID | 3
174 | 120 | 1 | 0.24 | 0.01 | 0.005 | 2.214 | 90 | 33.6 | 0.002 | ID | 3
560 | 270 | 1 | 0.75 | 0.01 | 0.005 | 2.214 | 90 | 33.6 | 0.0027778 | ID | 3
36 | 540 | 1 | 0.6 | 0.01 | 0.005 | 2.214 | 90 | 33.6 | 0.0011111 | ID | 3
64.9 | 60 | 3 | 0.55 | 0.01 | 0.005 | 2.214 | 90 | 33.6 | 0.0091667 | ID | 3
81 | 300 | 3 | 1.7 | 0.01 | 0.005 | 2.214 | 90 | 33.6 | 0.0056667 | ID | 3
126 | 60 | 5 | 0.15 | 0.01 | 0.005 | 2.214 | 90 | 33.6 | 0.0025 | ID | 3
88 | 180 | 4 | 0.54 | 0.01 | 0.005 | 2.192 | 90 | 48.4 | 0.003 | ID | 3
42 | 480 | 11 | 0.87 | 0.01 | 0.005 | 2.192 | 90 | 48.4 | 0.0018125 | ID | 3
70 | 540 | 3 | 0.32 | 0.099544 | 24.8848 | 2.159 | 90 | 46 | 0.00059259 | ID | 3
49 | 780 | 4 | 0.99 | 0.099544 | 24.8848 | 2.159 | 90 | 46 | 0.0012692 | ID | 3
120 | 300 | 1 | 0.36 | 0.16541 | 3.7213 | 2.121 | 85 | 260 | 0.0012 | ID | 3
140 | 240 | 2 | 0.75 | 0.16541 | 3.7213 | 2.121 | 85 | 260 | 0.003125 | ID | 3
180 | 480 | 4 | 0.94 | 0.16541 | 3.7213 | 2.121 | 85 | 260 | 0.0019583 | ID | 3
140 | 60 | 8 | 0.34 | 0.16541 | 3.7213 | 2.121 | 85 | 260 | 0.0056667 | ID | 3
240 | 480 | 22 | 1.45 | 0.16541 | 3.7213 | 2.121 | 85 | 260 | 0.0030208 | ID | 3
140 | 495 | 22 | 0.8 | 0.16541 | 3.7213 | 2.121 | 85 | 260 | 0.0016162 | ID | 3
50 | 1140 | 1 | 0.37 | 0.26349 | 22.1492 | 2.095 | 90 | 75 | 0.00032456 | ID | 3
96 | 240 | 1 | 0.16 | 0.10043 | 22.8047 | 1.788 | 80 | 23 | 0.00066667 | ID | 3
47 | 240 | 1 | 0.18 | 0.10043 | 22.8047 | 1.788 | 80 | 23 | 0.00075 | ID | 3
10 | 1140 | 1 | 0.58 | 0.10043 | 22.8047 | 1.788 | 80 | 23 | 0.00050877 | ID | 3
16 | 300 | 1 | 0.32 | 0.19284 | 7.2973 | 1.661 | 90 | 35 | 0.0010667 | ID | 3
116 | 1080 | 1 | 0.27 | 0.19284 | 7.2973 | 1.661 | 90 | 35 | 0.00025 | ID | 3
37 | 1020 | 3 | 0.82 | 0.19284 | 7.2973 | 1.661 | 90 | 35 | 0.00080392 | ID | 3
129 | 1020 | 10 | 0.76 | 0.19284 | 7.2973 | 1.661 | 90 | 35 | 0.0007451 | ID | 3
78 | 600 | 1 | 0.83 | 0.01 | 0.005 | 1.615 | 90 | 46 | 0.0013833 | ID | 3
520 | 1020 | 1 | 1.29 | 0.01 | 0.005 | 1.615 | 90 | 46 | 0.0012647 | ID | 3
330 | 1140 | 1 | 0.59 | 0.01 | 0.005 | 1.615 | 90 | 46 | 0.00051754 | ID | 3
220 | 1140 | 1 | 0.8 | 0.01 | 0.005 | 1.615 | 90 | 46 | 0.00070175 | ID | 3
78 | 1200 | 1 | 1.6 | 0.01 | 0.005 | 1.615 | 90 | 46 | 0.0013333 | ID | 3
119 | 900 | 3 | 0.94 | 0.01 | 0.005 | 1.615 | 90 | 46 | 0.0010444 | ID | 3
113 | 480 | 6 | 0.48 | 0.01 | 0.005 | 1.615 | 90 | 46 | 0.001 | ID | 3
87 | 960 | 6 | 0.63 | 0.01 | 0.005 | 1.615 | 90 | 46 | 0.00065625 | ID | 3
265 | 480 | 8 | 0.69 | 0.01 | 0.005 | 1.615 | 90 | 46 | 0.0014375 | ID | 3
1080 | 60 | 10 | 0.31 | 0.01 | 0.005 | 1.615 | 90 | 46 | 0.0051667 | ID | 3
20 | 180 | 1 | 0.92 | 0.13 | 23.8791 | 1.472 | 57 | 16 | 0.0051111 | ID | 3
10 | 360 | 1 | 0.43 | 0.13 | 23.8791 | 1.472 | 57 | 16 | 0.0011944 | ID | 3
9 | 480 | 1 | 0.19 | 0.13 | 23.8791 | 1.472 | 57 | 16 | 0.00039583 | ID | 3
6 | 720 | 1 | 0.67 | 0.13 | 23.8791 | 1.472 | 57 | 16 | 0.00093056 | ID | 3
38 | 780 | 1 | 0.4 | 0.13 | 23.8791 | 1.472 | 57 | 16 | 0.00051282 | ID | 3
19 | 300 | 2 | 0.51 | 0.13 | 23.8791 | 1.472 | 57 | 16 | 0.0017 | ID | 3
7 | 360 | 2 | 0.33 | 0.13 | 23.8791 | 1.472 | 57 | 16 | 0.00091667 | ID | 3
6 | 120 | 4 | 0.13 | 0.13 | 23.8791 | 1.472 | 57 | 16 | 0.0010833 | ID | 3
24 | 120 | 4 | 0.59 | 0.13 | 23.8791 | 1.472 | 57 | 16 | 0.0049167 | ID | 3
10 | 240 | 5 | 0.35 | 0.13 | 23.8791 | 1.472 | 57 | 16 | 0.0014583 | ID | 3
15 | 180 | 6 | 0.26 | 0.13 | 23.8791 | 1.472 | 57 | 16 | 0.0014444 | ID | 3
14 | 540 | 12 | 0.8 | 0.13 | 23.8791 | 1.472 | 57 | 16 | 0.0014815 | ID | 3
4 | 240 | 13 | 0.84 | 0.13 | 23.8791 | 1.472 | 57 | 16 | 0.0035 | ID | 3
41 | 60 | 1 | 0.01 | 0.19 | 9 | 1.264 | 55 | 29 | 0.00016667 | ID | 3
63 | 300 | 1 | 0.28 | 0.19 | 9 | 1.264 | 55 | 29 | 0.00093333 | ID | 3
26 | 300 | 1 | 0.36 | 0.19 | 9 | 1.264 | 55 | 29 | 0.0012 | ID | 3
90 | 900 | 1 | 0.73 | 0.19 | 9 | 1.264 | 55 | 29 | 0.00081111 | ID | 3
17 | 1020 | 1 | 1.3 | 0.19 | 9 | 1.264 | 55 | 29 | 0.0012745 | ID | 3
28 | 60 | 2 | 0.01 | 0.19 | 9 | 1.264 | 55 | 29 | 0.00016667 | ID | 3
12 | 60 | 2 | 0.05 | 0.19 | 9 | 1.264 | 55 | 29 | 0.00083333 | ID | 3
29 | 60 | 2 | 0.09 | 0.19 | 9 | 1.264 | 55 | 29 | 0.0015 | ID | 3
36 | 120 | 2 | 0.51 | 0.19 | 9 | 1.264 | 55 | 29 | 0.00425 | ID | 3
9 | 240 | 2 | 0.84 | 0.19 | 9 | 1.264 | 55 | 29 | 0.0035 | ID | 3
3 | 240 | 3 | 0.42 | 0.19 | 9 | 1.264 | 55 | 29 | 0.00175 | ID | 3
18 | 360 | 3 | 0.39 | 0.19 | 9 | 1.264 | 55 | 29 | 0.0010833 | ID | 3
12 | 120 | 4 | 0.23 | 0.19 | 9 | 1.264 | 55 | 29 | 0.0019167 | ID | 3
5 | 480 | 4 | 0.36 | 0.19 | 9 | 1.264 | 55 | 29 | 0.00075 | ID | 3
55 | 480 | 4 | 0.84 | 0.19 | 9 | 1.264 | 55 | 29 | 0.00175 | ID | 3
32 | 600 | 4 | 0.53 | 0.19 | 9 | 1.264 | 55 | 29 | 0.00088333 | ID | 3
15 | 2220 | 4 | 2.03 | 0.19 | 9 | 1.264 | 55 | 29 | 0.00091441 | ID | 3
29 | 360 | 5 | 0.26 | 0.19 | 9 | 1.264 | 55 | 29 | 0.00072222 | ID | 3
82 | 600 | 5 | 1.98 | 0.19 | 9 | 1.264 | 55 | 29 | 0.0033 | ID | 3
25 | 720 | 5 | 0.94 | 0.19 | 9 | 1.264 | 55 | 29 | 0.0013056 | ID | 3
40 | 480 | 6 | 1.42 | 0.19 | 9 | 1.264 | 55 | 29 | 0.0029583 | ID | 3
69 | 180 | 7 | 0.73 | 0.19 | 9 | 1.264 | 55 | 29 | 0.0040556 | ID | 3
157 | 420 | 7 | 0.62 | 0.19 | 9 | 1.264 | 55 | 29 | 0.0014762 | ID | 3
9 | 180 | 9 | 0.19 | 0.19 | 9 | 1.264 | 55 | 29 | 0.0010556 | ID | 3
13 | 300 | 9 | 0.51 | 0.19 | 9 | 1.264 | 55 | 29 | 0.0017 | ID | 3
196 | 240 | 10 | 0.18 | 0.19 | 9 | 1.264 | 55 | 29 | 0.00075 | ID | 3
51.07 | 60 | 1 | 0.22008 | 0.01 | 0.005 | 1.2 | 78 | 29.6526 | 0.003668 | ID | 3
98.5333 | 120 | 1 | 2.63 | 0.01 | 0.005 | 1.2 | 78 | 29.6526 | 0.021917 | ID | 3
18.53 | 180 | 1 | 0.57008 | 0.01 | 0.005 | 1.2 | 78 | 29.6526 | 0.0031671 | ID | 3
24.13 | 180 | 1 | 0.77992 | 0.01 | 0.005 | 1.2 | 78 | 29.6526 | 0.0043329 | ID | 3
16.8 | 240 | 1 | 0.52992 | 0.01 | 0.005 | 1.2 | 78 | 29.6526 | 0.002208 | ID | 3
22.93 | 240 | 1 | 0.72008 | 0.01 | 0.005 | 1.2 | 78 | 29.6526 | 0.0030003 | ID | 3
27.6 | 540 | 1 | 0.82 | 0.01 | 0.005 | 1.2 | 78 | 29.6526 | 0.0015185 | ID | 3
80.8 | 60 | 2 | 1.6201 | 0.01 | 0.005 | 1.2 | 78 | 29.6526 | 0.027001 | ID | 3
30.4 | 120 | 2 | 0.64016 | 0.01 | 0.005 | 1.2 | 78 | 29.6526 | 0.0053346 | ID | 3
7.7333 | 240 | 2 | 0.4 | 0.01 | 0.005 | 1.2 | 78 | 29.6526 | 0.0016667 | ID | 3
16.67 | 540 | 2 | 0.95 | 0.01 | 0.005 | 1.2 | 78 | 29.6526 | 0.0017593 | ID | 3
62.4 | 120 | 3 | 0.67008 | 0.01 | 0.005 | 1.2 | 78 | 29.6526 | 0.005584 | ID | 3
72.27 | 200 | 3 | 0.59016 | 0.01 | 0.005 | 1.2 | 78 | 29.6526 | 0.0029508 | ID | 3
26.4 | 300 | 3 | 0.29 | 0.01 | 0.005 | 1.2 | 78 | 29.6526 | 0.00096667 | ID | 3
52.6667 | 360 | 3 | 1.29 | 0.01 | 0.005 | 1.2 | 78 | 29.6526 | 0.0035833 | ID | 3
93 | 480 | 3 | 0.90984 | 0.01 | 0.005 | 1.2 | 78 | 29.6526 | 0.0018955 | ID | 3
15.2 | 60 | 4 | 0.36 | 0.01 | 0.005 | 1.2 | 78 | 29.6526 | 0.006 | ID | 3
94.1333 | 60 | 4 | 0.84 | 0.01 | 0.005 | 1.2 | 78 | 29.6526 | 0.014 | ID | 3
45 | 120 | 4 | 0.21 | 0.01 | 0.005 | 1.2 | 78 | 29.6526 | 0.00175 | ID | 3
30.5333 | 90 | 5 | 1.04 | 0.01 | 0.005 | 1.2 | 78 | 29.6526 | 0.011556 | ID | 3
16.13 | 120 | 5 | 0.42992 | 0.01 | 0.005 | 1.2 | 78 | 29.6526 | 0.0035827 | ID | 3
66.27 | 360 | 5 | 0.65984 | 0.01 | 0.005 | 1.2 | 78 | 29.6526 | 0.0018329 | ID | 3
64.13 | 60 | 6 | 0.17992 | 0.01 | 0.005 | 1.2 | 78 | 29.6526 | 0.0029987 | ID | 3
28 | 15 | 7 | 0.35 | 0.01 | 0.005 | 1.2 | 78 | 29.6526 | 0.023333 | ID | 3
209.2 | 60 | 7 | 0.45 | 0.01 | 0.005 | 1.2 | 78 | 29.6526 | 0.0075 | ID | 3
3.3333 | 90 | 8 | 0.28 | 0.01 | 0.005 | 1.2 | 78 | 29.6526 | 0.0031111 | ID | 3
12.5333 | 260 | 8 | 0.65 | 0.01 | 0.005 | 1.2 | 78 | 29.6526 | 0.0025 | ID | 3
18.8 | 420 | 9 | 1 | 0.01 | 0.005 | 1.2 | 78 | 29.6526 | 0.002381 | ID | 3
14.27 | 540 | 9 | 0.64016 | 0.01 | 0.005 | 1.2 | 78 | 29.6526 | 0.0011855 | ID | 3
34.5333 | 180 | 12 | 0.74 | 0.01 | 0.005 | 1.2 | 78 | 29.6526 | 0.0041111 | ID | 3
267 | 120 | 1 | 0.37 | 0.014136 | 0.96982 | 1.176 | 80 | 47 | 0.0030833 | ID | 3
98 | 420 | 1 | 0.28 | 0.014136 | 0.96982 | 1.176 | 80 | 47 | 0.00066667 | ID | 3
41 | 540 | 1 | 0.43 | 0.014136 | 0.96982 | 1.176 | 80 | 47 | 0.0007963 | ID | 3
86 | 540 | 1 | 1.37 | 0.014136 | 0.96982 | 1.176 | 80 | 47 | 0.002537 | ID | 3
258 | 780 | 1 | 1.54 | 0.014136 | 0.96982 | 1.176 | 80 | 47 | 0.0019744 | ID | 3
137 | 960 | 1 | 0.5 | 0.014136 | 0.96982 | 1.176 | 80 | 47 | 0.00052083 | ID | 3
117 | 180 | 3 | 0.24 | 0.014136 | 0.96982 | 1.176 | 80 | 47 | 0.0013333 | ID | 3
44 | 900 | 3 | 1 | 0.014136 | 0.96982 | 1.176 | 80 | 47 | 0.0011111 | ID | 3
146 | 60 | 4 | 0.15 | 0.014136 | 0.96982 | 1.176 | 80 | 47 | 0.0025 | ID | 3
87 | 60 | 4 | 0.24 | 0.014136 | 0.96982 | 1.176 | 80 | 47 | 0.004 | ID | 3
54 | 600 | 4 | 1.1 | 0.014136 | 0.96982 | 1.176 | 80 | 47 | 0.0018333 | ID | 3
45 | 600 | 4 | 1.2 | 0.014136 | 0.96982 | 1.176 | 80 | 47 | 0.002 | ID | 3
184 | 120 | 5 | 0.2 | 0.014136 | 0.96982 | 1.176 | 80 | 47 | 0.0016667 | ID | 3
54 | 480 | 5 | 0.59 | 0.014136 | 0.96982 | 1.176 | 80 | 47 | 0.0012292 | ID | 3
83 | 840 | 5 | 1.6 | 0.014136 | 0.96982 | 1.176 | 80 | 47 | 0.0019048 | ID | 3
42 | 120 | 7 | 0.4 | 0.014136 | 0.96982 | 1.176 | 80 | 47 | 0.0033333 | ID | 3
151 | 120 | 7 | 0.44 | 0.014136 | 0.96982 | 1.176 | 80 | 47 | 0.0036667 | ID | 3
40 | 1020 | 7 | 3 | 0.014136 | 0.96982 | 1.176 | 80 | 47 | 0.0029412 | ID | 3
70 | 540 | 9 | 0.35 | 0.014136 | 0.96982 | 1.176 | 80 | 47 | 0.00064815 | ID | 3
292 | 120 | 1 | 0.41 | 0.21 | 9 | 1.171 | 75 | 39.5 | 0.0034167 | ID | 3
190 | 300 | 1 | 0.54 | 0.21 | 9 | 1.171 | 75 | 39.5 | 0.0018 | ID | 3
39 | 300 | 1 | 1.11 | 0.21 | 9 | 1.171 | 75 | 39.5 | 0.0037 | ID | 3
778 | 120 | 3 | 0.33 | 0.21 | 9 | 1.171 | 75 | 39.5 | 0.00275 | ID | 3
1050 | 60 | 4 | 0.27 | 0.21 | 9 | 1.171 | 75 | 39.5 | 0.0045 | ID | 3
22 | 360 | 4 | 1.94 | 0.21 | 9 | 1.171 | 75 | 39.5 | 0.0053889 | ID | 3
309 | 120 | 5 | 0.26 | 0.21 | 9 | 1.171 | 75 | 39.5 | 0.0021667 | ID | 3
46 | 240 | 5 | 0.39 | 0.21 | 9 | 1.171 | 75 | 39.5 | 0.001625 | ID | 3
184 | 240 | 5 | 0.67 | 0.21 | 9 | 1.171 | 75 | 39.5 | 0.0027917 | ID | 3
48 | 720 | 5 | 0.68 | 0.21 | 9 | 1.171 | 75 | 39.5 | 0.00094444 | ID | 3
24 | 720 | 7 | 0.5 | 0.21 | 9 | 1.171 | 75 | 39.5 | 0.00069444 | ID | 3
162 | 600 | 9 | 3.06 | 0.21 | 9 | 1.171 | 75 | 39.5 | 0.0051 | ID | 3
1183 | 900 | 9 | 2.73 | 0.21 | 9 | 1.171 | 75 | 39.5 | 0.0030333 | ID | 3
21 | 60 | 10 | 0.01 | 0.21 | 9 | 1.171 | 75 | 39.5 | 0.00016667 | ID | 3
962 | 240 | 1 | 0.37 | 0.13782 | 16.8612 | 0.939 | 85 | 45 | 0.0015417 | ID | 3
575 | 420 | 1 | 0.46 | 0.13782 | 16.8612 | 0.939 | 85 | 45 | 0.0010952 | ID | 3
1368 | 600 | 1 | 0.41 | 0.13782 | 16.8612 | 0.939 | 85 | 45 | 0.00068333 | ID | 3
1309 | 120 | 2 | 0.37 | 0.13782 | 16.8612 | 0.939 | 85 | 45 | 0.0030833 | ID | 3
62 | 180 | 3 | 0.33 | 0.13782 | 16.8612 | 0.939 | 85 | 45 | 0.0018333 | ID | 3
401 | 180 | 3 | 0.48 | 0.13782 | 16.8612 | 0.939 | 85 | 45 | 0.0026667 | ID | 3
805 | 300 | 3 | 1.18 | 0.13782 | 16.8612 | 0.939 | 85 | 45 | 0.0039333 | ID | 3
960 | 1020 | 3 | 0.89 | 0.13782 | 16.8612 | 0.939 | 85 | 45 | 0.00087255 | ID | 3
448 | 420 | 4 | 0.77 | 0.13782 | 16.8612 | 0.939 | 85 | 45 | 0.0018333 | ID | 3
965 | 240 | 5 | 0.31 | 0.13782 | 16.8612 | 0.939 | 85 | 45 | 0.0012917 | ID | 3
400 | 360 | 6 | 0.51 | 0.13782 | 16.8612 | 0.939 | 85 | 45 | 0.0014167 | ID | 3
773 | 1200 | 6 | 0.63 | 0.13782 | 16.8612 | 0.939 | 85 | 45 | 0.000525 | ID | 3
906 | 960 | 7 | 0.79 | 0.13782 | 16.8612 | 0.939 | 85 | 45 | 0.00082292 | ID | 3
1986 | 540 | 8 | 0.17 | 0.13782 | 16.8612 | 0.939 | 85 | 45 | 0.00031481 | ID | 3
815 | 600 | 11 | 0.62 | 0.13782 | 16.8612 | 0.939 | 85 | 45 | 0.0010333 | ID | 3
1102 | 300 | 20 | 0.33 | 0.13782 | 16.8612 | 0.939 | 85 | 45 | 0.0011 | ID | 3
68 | 360 | 25 | 0.62 | 0.13782 | 16.8612 | 0.939 | 85 | 45 | 0.0017222 | ID | 3
704 | 60 | 2 | 0.35 | 0.050631 | 0.064496 | 0.619 | 79.3 | 73.7 | 0.0058333 | ID | 3
140 | 180 | 3 | 0.33 | 0.050631 | 0.064496 | 0.619 | 79.3 | 73.7 | 0.0018333 | ID | 3
576 | 180 | 3 | 0.54 | 0.050631 | 0.064496 | 0.619 | 79.3 | 73.7 | 0.003 | ID | 3
290 | 120 | 4 | 1.53 | 0.050631 | 0.064496 | 0.619 | 79.3 | 73.7 | 0.01275 | ID | 3
88 | 240 | 5 | 0.7 | 0.050631 | 0.064496 | 0.619 | 79.3 | 73.7 | 0.0029167 | ID | 3
164 | 300 | 5 | 0.67 | 0.050631 | 0.064496 | 0.619 | 79.3 | 73.7 | 0.0022333 | ID | 3
150 | 540 | 5 | 0.5 | 0.050631 | 0.064496 | 0.619 | 79.3 | 73.7 | 0.00092593 | ID | 3
167 | 600 | 5 | 0.31 | 0.050631 | 0.064496 | 0.619 | 79.3 | 73.7 | 0.00051667 | ID | 3
338 | 300 | 8 | 0.62 | 0.050631 | 0.064496 | 0.619 | 79.3 | 73.7 | 0.0020667 | ID | 3
294 | 300 | 9 | 1.09 | 0.050631 | 0.064496 | 0.619 | 79.3 | 73.7 | 0.0036333 | ID | 3
188 | 300 | 11 | 1.45 | 0.050631 | 0.064496 | 0.619 | 79.3 | 73.7 | 0.0048333 | ID | 3
207 | 300 | 14 | 0.31 | 0.050631 | 0.064496 | 0.619 | 79.3 | 73.7 | 0.0010333 | ID | 3
710 | 300 | 30 | 1.24 | 0.050631 | 0.064496 | 0.619 | 79.3 | 73.7 | 0.0041333 | ID | 3
51 | 300 | 1 | 0.28 | 0.14673 | 19.5469 | 0.421 | 80 | 39 | 0.00093333 | ID | 3
53 | 600 | 1 | 0.35 | 0.14673 | 19.5469 | 0.421 | 80 | 39 | 0.00058333 | ID | 3
295 | 60 | 3 | 0.13 | 0.14673 | 19.5469 | 0.421 | 80 | 39 | 0.0021667 | ID | 3
92 | 60 | 3 | 1.11 | 0.14673 | 19.5469 | 0.421 | 80 | 39 | 0.0185 | ID | 3
55 | 180 | 3 | 0.25 | 0.14673 | 19.5469 | 0.421 | 80 | 39 | 0.0013889 | ID | 3
168 | 300 | 4 | 0.83 | 0.14673 | 19.5469 | 0.421 | 80 | 39 | 0.0027667 | ID | 3
30 | 900 | 4 | 1.11 | 0.14673 | 19.5469 | 0.421 | 80 | 39 | 0.0012333 | ID | 3
349 | 240 | 5 | 0.57 | 0.14673 | 19.5469 | 0.421 | 80 | 39 | 0.002375 | ID | 3
501 | 240 | 6 | 0.44 | 0.14673 | 19.5469 | 0.421 | 80 | 39 | 0.0018333 | ID | 3
119 | 360 | 6 | 0.62 | 0.14673 | 19.5469 | 0.421 | 80 | 39 | 0.0017222 | ID | 3
64 | 1080 | 6 | 0.51 | 0.14673 | 19.5469 | 0.421 | 80 | 39 | 0.00047222 | ID | 3
186 | 60 | 7 | 0.21 | 0.14673 | 19.5469 | 0.421 | 80 | 39 | 0.0035 | ID | 3
290 | 1080 | 7 | 0.85 | 0.14673 | 19.5469 | 0.421 | 80 | 39 | 0.00078704 | ID | 3
30 | 1200 | 7 | 1.06 | 0.14673 | 19.5469 | 0.421 | 80 | 39 | 0.00088333 | ID | 3
430 | 420 | 13 | 0.42 | 0.14673 | 19.5469 | 0.421 | 80 | 39 | 0.001 | ID | 3
123 | 300 | 20 | 0.45 | 0.14673 | 19.5469 | 0.421 | 80 | 39 | 0.0015 | ID | 3
39 | 360 | 25 | 0.88 | 0.14673 | 19.5469 | 0.421 | 80 | 39 | 0.0024444 | ID | 3

## IS
TSS | D | ADP | P | AWC | Ksat | S | Imp | A | I | Land use | LU
67.64 | 60 | 1 | 0.96 | 0.12302 | 6.3543 | 8.253 | 50 | 42.4 | 0.016 | IS | 4
186.08 | 60 | 1 | 1.08 | 0.12302 | 6.3543 | 8.253 | 50 | 42.4 | 0.018 | IS | 4
199.52 | 420 | 1 | 0.92 | 0.12302 | 6.3543 | 8.253 | 50 | 42.4 | 0.0021905 | IS | 4
64.26 | 660 | 1 | 0.7 | 0.12302 | 6.3543 | 8.253 | 50 | 42.4 | 0.0010606 | IS | 4
66.95 | 540 | 2 | 0.8 | 0.12302 | 6.3543 | 8.253 | 50 | 42.4 | 0.0014815 | IS | 4
247.43 | 660 | 2 | 2.38 | 0.12302 | 6.3543 | 8.253 | 50 | 42.4 | 0.0036061 | IS | 4
115.34 | 180 | 3 | 1.22 | 0.12302 | 6.3543 | 8.253 | 50 | 42.4 | 0.0067778 | IS | 4
191.84 | 300 | 3 | 0.44 | 0.12302 | 6.3543 | 8.253 | 50 | 42.4 | 0.0014667 | IS | 4
127.25 | 420 | 3 | 1.23 | 0.12302 | 6.3543 | 8.253 | 50 | 42.4 | 0.0029286 | IS | 4
51.85 | 660 | 3 | 2.26 | 0.12302 | 6.3543 | 8.253 | 50 | 42.4 | 0.0034242 | IS | 4
129.84 | 60 | 4 | 0.1 | 0.12302 | 6.3543 | 8.253 | 50 | 42.4 | 0.0016667 | IS | 4
221 | 240 | 4 | 1.4 | 0.12302 | 6.3543 | 8.253 | 50 | 42.4 | 0.0058333 | IS | 4
199.11 | 540 | 5 | 0.47 | 0.12302 | 6.3543 | 8.253 | 50 | 42.4 | 0.00087037 | IS | 4
176.32 | 60 | 6 | 0.1 | 0.12302 | 6.3543 | 8.253 | 50 | 42.4 | 0.0016667 | IS | 4
27.73 | 60 | 7 | 0.12 | 0.12302 | 6.3543 | 8.253 | 50 | 42.4 | 0.002 | IS | 4
205.53 | 480 | 12 | 0.21 | 0.12302 | 6.3543 | 8.253 | 50 | 42.4 | 0.0004375 | IS | 4
41 | 12 | 1 | 0.07 | 0.19 | 2.82 | 6.684 | 100 | 0.2 | 0.0058333 | IS | 4
16 | 13 | 1 | 0.05 | 0.19 | 2.82 | 6.684 | 100 | 0.2 | 0.0038462 | IS | 4
85 | 18 | 1 | 0.04 | 0.19 | 2.82 | 6.684 | 100 | 0.2 | 0.0022222 | IS | 4
11 | 45 | 1 | 2.13 | 0.19 | 2.82 | 6.684 | 100 | 0.2 | 0.047333 | IS | 4
13 | 48 | 1 | 0.06 | 0.19 | 2.82 | 6.684 | 100 | 0.2 | 0.00125 | IS | 4
4 | 102 | 1 | 0.06 | 0.19 | 2.82 | 6.684 | 100 | 0.2 | 0.00058824 | IS | 4
36 | 103 | 1 | 0.14 | 0.19 | 2.82 | 6.684 | 100 | 0.2 | 0.0013592 | IS | 4
25 | 112 | 1 | 0.12 | 0.19 | 2.82 | 6.684 | 100 | 0.2 | 0.0010714 | IS | 4
18 | 190 | 1 | 0.26 | 0.19 | 2.82 | 6.684 | 100 | 0.2 | 0.0013684 | IS | 4
19 | 262 | 1 | 0.55 | 0.19 | 2.82 | 6.684 | 100 | 0.2 | 0.0020992 | IS | 4
63 | 289 | 1 | 0.38 | 0.19 | 2.82 | 6.684 | 100 | 0.2 | 0.0013149 | IS | 4
21 | 306 | 1 | 0.11 | 0.19 | 2.82 | 6.684 | 100 | 0.2 | 0.00035948 | IS | 4
218 | 308 | 1 | 0.58 | 0.19 | 2.82 | 6.684 | 100 | 0.2 | 0.0018831 | IS | 4
17 | 337 | 1 | 0.12 | 0.19 | 2.82 | 6.684 | 100 | 0.2 | 0.00035608 | IS | 4
5 | 382 | 1 | 0.67 | 0.19 | 2.82 | 6.684 | 100 | 0.2 | 0.0017539 | IS | 4
16 | 419 | 1 | 0.04 | 0.19 | 2.82 | 6.684 | 100 | 0.2 | 9.5465e-05 | IS | 4
27 | 600 | 1 | 0.3 | 0.19 | 2.82 | 6.684 | 100 | 0.2 | 0.0005 | IS | 4
57 | 690 | 1 | 0.99 | 0.19 | 2.82 | 6.684 | 100 | 0.2 | 0.0014348 | IS | 4
16 | 994 | 1 | 1.13 | 0.19 | 2.82 | 6.684 | 100 | 0.2 | 0.0011368 | IS | 4
11 | 1020 | 1 | 0.19 | 0.19 | 2.82 | 6.684 | 100 | 0.2 | 0.00018627 | IS | 4
450 | 17 | 2 | 0.1 | 0.19 | 2.82 | 6.684 | 100 | 0.2 | 0.0058824 | IS | 4
17 | 46 | 2 | 0.25 | 0.19 | 2.82 | 6.684 | 100 | 0.2 | 0.0054348 | IS | 4
88 | 187 | 2 | 0.6 | 0.19 | 2.82 | 6.684 | 100 | 0.2 | 0.0032086 | IS | 4
20 | 210 | 2 | 0.34 | 0.19 | 2.82 | 6.684 | 100 | 0.2 | 0.001619 | IS | 4
32 | 219 | 2 | 0.18 | 0.19 | 2.82 | 6.684 | 100 | 0.2 | 0.00082192 | IS | 4
22 | 233 | 2 | 0.42 | 0.19 | 2.82 | 6.684 | 100 | 0.2 | 0.0018026 | IS | 4
14 | 379 | 2 | 1.06 | 0.19 | 2.82 | 6.684 | 100 | 0.2 | 0.0027968 | IS | 4
18 | 550 | 2 | 1.14 | 0.19 | 2.82 | 6.684 | 100 | 0.2 | 0.0020727 | IS | 4
37 | 660 | 2 | 0.26 | 0.19 | 2.82 | 6.684 | 100 | 0.2 | 0.00039394 | IS | 4
5 | 19 | 3 | 0.05 | 0.19 | 2.82 | 6.684 | 100 | 0.2 | 0.0026316 | IS | 4
126 | 24 | 3 | 0.14 | 0.19 | 2.82 | 6.684 | 100 | 0.2 | 0.0058333 | IS | 4
111 | 128 | 3 | 0.58 | 0.19 | 2.82 | 6.684 | 100 | 0.2 | 0.0045312 | IS | 4
199 | 204 | 3 | 0.23 | 0.19 | 2.82 | 6.684 | 100 | 0.2 | 0.0011275 | IS | 4
8 | 353 | 3 | 0.36 | 0.19 | 2.82 | 6.684 | 100 | 0.2 | 0.0010198 | IS | 4
16 | 376 | 3 | 0.16 | 0.19 | 2.82 | 6.684 | 100 | 0.2 | 0.00042553 | IS | 4
182 | 135 | 4 | 0.29 | 0.19 | 2.82 | 6.684 | 100 | 0.2 | 0.0021481 | IS | 4
175 | 460 | 4 | 0.62 | 0.19 | 2.82 | 6.684 | 100 | 0.2 | 0.0013478 | IS | 4
4 | 41 | 5 | 0.05 | 0.19 | 2.82 | 6.684 | 100 | 0.2 | 0.0012195 | IS | 4
12 | 340 | 5 | 0.3 | 0.19 | 2.82 | 6.684 | 100 | 0.2 | 0.00088235 | IS | 4
26 | 193 | 6 | 1.11 | 0.19 | 2.82 | 6.684 | 100 | 0.2 | 0.0057513 | IS | 4
4 | 667 | 6 | 0.93 | 0.19 | 2.82 | 6.684 | 100 | 0.2 | 0.0013943 | IS | 4
22 | 22 | 10 | 0.31 | 0.19 | 2.82 | 6.684 | 100 | 0.2 | 0.014091 | IS | 4
46 | 900 | 12 | 2.3 | 0.19 | 2.82 | 6.684 | 100 | 0.2 | 0.0025556 | IS | 4
10 | 205 | 13 | 0.18 | 0.19 | 2.82 | 6.684 | 100 | 0.2 | 0.00087805 | IS | 4
52 | 720 | 14 | 0.46 | 0.19 | 2.82 | 6.684 | 100 | 0.2 | 0.00063889 | IS | 4
78.7 | 60 | 2 | 0.23 | 0.063978 | 11.6924 | 4.665 | 69 | 18 | 0.0038333 | IS | 4
69 | 55 | 1 | 0.16 | 0.22 | 9 | 4.036 | 62 | 11.07 | 0.0029091 | IS | 4
74 | 118 | 1 | 1.63 | 0.22 | 9 | 4.036 | 62 | 11.07 | 0.013814 | IS | 4
24 | 119 | 1 | 0.83 | 0.22 | 9 | 4.036 | 62 | 11.07 | 0.0069748 | IS | 4
95 | 304 | 1 | 1.43 | 0.22 | 9 | 4.036 | 62 | 11.07 | 0.0047039 | IS | 4
27 | 331 | 1 | 0.72 | 0.22 | 9 | 4.036 | 62 | 11.07 | 0.0021752 | IS | 4
26 | 366 | 1 | 0.51 | 0.22 | 9 | 4.036 | 62 | 11.07 | 0.0013934 | IS | 4
111 | 522 | 1 | 0.41 | 0.22 | 9 | 4.036 | 62 | 11.07 | 0.00078544 | IS | 4
37 | 550 | 1 | 0.45 | 0.22 | 9 | 4.036 | 62 | 11.07 | 0.00081818 | IS | 4
113 | 30 | 2 | 0.41 | 0.22 | 9 | 4.036 | 62 | 11.07 | 0.013667 | IS | 4
84 | 45 | 3 | 0.13 | 0.22 | 9 | 4.036 | 62 | 11.07 | 0.0028889 | IS | 4
34 | 118 | 6 | 0.45 | 0.22 | 9 | 4.036 | 62 | 11.07 | 0.0038136 | IS | 4
112 | 845 | 6 | 0.65 | 0.22 | 9 | 4.036 | 62 | 11.07 | 0.00076923 | IS | 4
51 | 720 | 13 | 0.71 | 0.22 | 9 | 4.036 | 62 | 11.07 | 0.00098611 | IS | 4
32 | 48 | 15 | 0.23 | 0.22 | 9 | 4.036 | 62 | 11.07 | 0.0047917 | IS | 4
69 | 60 | 1 | 0.01 | 0.12811 | 9.17 | 2.664 | 50 | 262 | 0.00016667 | IS | 4
16 | 60 | 1 | 0.2 | 0.12811 | 9.17 | 2.664 | 50 | 262 | 0.0033333 | IS | 4
182 | 330 | 1 | 0.8 | 0.12811 | 9.17 | 2.664 | 50 | 262 | 0.0024242 | IS | 4
75 | 480 | 1 | 0.18 | 0.12811 | 9.17 | 2.664 | 50 | 262 | 0.000375 | IS | 4
210 | 600 | 1 | 0.06 | 0.12811 | 9.17 | 2.664 | 50 | 262 | 0.0001 | IS | 4
212 | 660 | 1 | 0.36 | 0.12811 | 9.17 | 2.664 | 50 | 262 | 0.00054545 | IS | 4
202 | 660 | 1 | 0.45 | 0.12811 | 9.17 | 2.664 | 50 | 262 | 0.00068182 | IS | 4
61 | 75 | 2 | 0.3 | 0.12811 | 9.17 | 2.664 | 50 | 262 | 0.004 | IS | 4
49 | 240 | 3 | 0.9 | 0.12811 | 9.17 | 2.664 | 50 | 262 | 0.00375 | IS | 4
73 | 75 | 4 | 0.2 | 0.12811 | 9.17 | 2.664 | 50 | 262 | 0.0026667 | IS | 4
53 | 120 | 4 | 0.1 | 0.12811 | 9.17 | 2.664 | 50 | 262 | 0.00083333 | IS | 4
7 | 240 | 4 | 1.1 | 0.12811 | 9.17 | 2.664 | 50 | 262 | 0.0045833 | IS | 4
182 | 270 | 4 | 0.4 | 0.12811 | 9.17 | 2.664 | 50 | 262 | 0.0014815 | IS | 4
32 | 300 | 4 | 0.65 | 0.12811 | 9.17 | 2.664 | 50 | 262 | 0.0021667 | IS | 4
47 | 420 | 4 | 0.64 | 0.12811 | 9.17 | 2.664 | 50 | 262 | 0.0015238 | IS | 4
116 | 420 | 4 | 0.9 | 0.12811 | 9.17 | 2.664 | 50 | 262 | 0.0021429 | IS | 4
61 | 420 | 4 | 0.95 | 0.12811 | 9.17 | 2.664 | 50 | 262 | 0.0022619 | IS | 4
77 | 450 | 5 | 1 | 0.12811 | 9.17 | 2.664 | 50 | 262 | 0.0022222 | IS | 4
84 | 480 | 5 | 2.1 | 0.12811 | 9.17 | 2.664 | 50 | 262 | 0.004375 | IS | 4
34 | 720 | 5 | 0.66 | 0.12811 | 9.17 | 2.664 | 50 | 262 | 0.00091667 | IS | 4
53 | 180 | 6 | 0.6 | 0.12811 | 9.17 | 2.664 | 50 | 262 | 0.0033333 | IS | 4
162 | 210 | 10 | 0.6 | 0.12811 | 9.17 | 2.664 | 50 | 262 | 0.0028571 | IS | 4
31 | 660 | 11 | 2 | 0.12811 | 9.17 | 2.664 | 50 | 262 | 0.0030303 | IS | 4
107 | 360 | 17 | 0.5 | 0.12811 | 9.17 | 2.664 | 50 | 262 | 0.0013889 | IS | 4
21 | 30 | 22 | 0.1 | 0.12811 | 9.17 | 2.664 | 50 | 262 | 0.0033333 | IS | 4
503 | 540 | 40 | 0.6 | 0.12811 | 9.17 | 2.664 | 50 | 262 | 0.0011111 | IS | 4
15 | 540 | 41 | 0.17 | 0.12811 | 9.17 | 2.664 | 50 | 262 | 0.00031481 | IS | 4
17 | 60 | 1 | 0.12 | 0.079011 | 79.4305 | 1.868 | 45 | 36 | 0.002 | IS | 4
7 | 240 | 1 | 0.1 | 0.079011 | 79.4305 | 1.868 | 45 | 36 | 0.00041667 | IS | 4
14 | 240 | 1 | 0.1 | 0.079011 | 79.4305 | 1.868 | 45 | 36 | 0.00041667 | IS | 4
9 | 360 | 3 | 0.65 | 0.079011 | 79.4305 | 1.868 | 45 | 36 | 0.0018056 | IS | 4
14 | 30 | 4 | 0.1 | 0.079011 | 79.4305 | 1.868 | 45 | 36 | 0.0033333 | IS | 4
12 | 60 | 5 | 0.15 | 0.079011 | 79.4305 | 1.868 | 45 | 36 | 0.0025 | IS | 4
9 | 60 | 5 | 0.17 | 0.079011 | 79.4305 | 1.868 | 45 | 36 | 0.0028333 | IS | 4
18 | 30 | 8 | 0.59 | 0.079011 | 79.4305 | 1.868 | 45 | 36 | 0.019667 | IS | 4
76 | 300 | 8 | 1.05 | 0.079011 | 79.4305 | 1.868 | 45 | 36 | 0.0035 | IS | 4
18 | 60 | 11 | 0.32 | 0.079011 | 79.4305 | 1.868 | 45 | 36 | 0.0053333 | IS | 4
5 | 240 | 12 | 0.58 | 0.079011 | 79.4305 | 1.868 | 45 | 36 | 0.0024167 | IS | 4
221 | 18 | 1 | 0.1 | 0.19 | 2.32 | 0.746 | 100 | 0.192 | 0.0055556 | IS | 4
141 | 20 | 1 | 0.12 | 0.19 | 2.32 | 0.746 | 100 | 0.192 | 0.006 | IS | 4
80 | 30 | 1 | 0.12 | 0.19 | 2.32 | 0.746 | 100 | 0.192 | 0.004 | IS | 4
147 | 60 | 1 | 0.21 | 0.19 | 2.32 | 0.746 | 100 | 0.192 | 0.0035 | IS | 4
1360 | 60 | 1 | 1.15 | 0.19 | 2.32 | 0.746 | 100 | 0.192 | 0.019167 | IS | 4
585 | 68 | 1 | 0.2 | 0.19 | 2.32 | 0.746 | 100 | 0.192 | 0.0029412 | IS | 4
59 | 91 | 1 | 0.22 | 0.19 | 2.32 | 0.746 | 100 | 0.192 | 0.0024176 | IS | 4
74 | 107 | 1 | 0.12 | 0.19 | 2.32 | 0.746 | 100 | 0.192 | 0.0011215 | IS | 4
1310 | 129 | 1 | 0.15 | 0.19 | 2.32 | 0.746 | 100 | 0.192 | 0.0011628 | IS | 4
190 | 134 | 1 | 0.13 | 0.19 | 2.32 | 0.746 | 100 | 0.192 | 0.00097015 | IS | 4
1540 | 272 | 1 | 0.8 | 0.19 | 2.32 | 0.746 | 100 | 0.192 | 0.0029412 | IS | 4
131 | 323 | 1 | 2.16 | 0.19 | 2.32 | 0.746 | 100 | 0.192 | 0.0066873 | IS | 4
64 | 340 | 1 | 0.23 | 0.19 | 2.32 | 0.746 | 100 | 0.192 | 0.00067647 | IS | 4
436 | 360 | 1 | 0.7 | 0.19 | 2.32 | 0.746 | 100 | 0.192 | 0.0019444 | IS | 4
4380 | 420 | 1 | 0.55 | 0.19 | 2.32 | 0.746 | 100 | 0.192 | 0.0013095 | IS | 4
571 | 420 | 1 | 1.32 | 0.19 | 2.32 | 0.746 | 100 | 0.192 | 0.0031429 | IS | 4
886 | 495 | 1 | 0.32 | 0.19 | 2.32 | 0.746 | 100 | 0.192 | 0.00064646 | IS | 4
202 | 540 | 1 | 0.5 | 0.19 | 2.32 | 0.746 | 100 | 0.192 | 0.00092593 | IS | 4
327 | 720 | 1 | 0.4 | 0.19 | 2.32 | 0.746 | 100 | 0.192 | 0.00055556 | IS | 4
546 | 720 | 1 | 0.45 | 0.19 | 2.32 | 0.746 | 100 | 0.192 | 0.000625 | IS | 4
323 | 780 | 1 | 0.54 | 0.19 | 2.32 | 0.746 | 100 | 0.192 | 0.00069231 | IS | 4
116 | 1200 | 1 | 0.45 | 0.19 | 2.32 | 0.746 | 100 | 0.192 | 0.000375 | IS | 4
301 | 1200 | 1 | 1.8 | 0.19 | 2.32 | 0.746 | 100 | 0.192 | 0.0015 | IS | 4
78 | 1320 | 1 | 0.4 | 0.19 | 2.32 | 0.746 | 100 | 0.192 | 0.00030303 | IS | 4
129 | 30 | 2 | 0.12 | 0.19 | 2.32 | 0.746 | 100 | 0.192 | 0.004 | IS | 4
55 | 30 | 2 | 0.65 | 0.19 | 2.32 | 0.746 | 100 | 0.192 | 0.021667 | IS | 4
4.7 | 45 | 2 | 0.11 | 0.19 | 2.32 | 0.746 | 100 | 0.192 | 0.0024444 | IS | 4
238 | 54 | 2 | 0.4 | 0.19 | 2.32 | 0.746 | 100 | 0.192 | 0.0074074 | IS | 4
104 | 960 | 2 | 0.45 | 0.19 | 2.32 | 0.746 | 100 | 0.192 | 0.00046875 | IS | 4
427 | 360 | 3 | 0.22 | 0.19 | 2.32 | 0.746 | 100 | 0.192 | 0.00061111 | IS | 4
5.8 | 1200 | 3 | 1.12 | 0.19 | 2.32 | 0.746 | 100 | 0.192 | 0.00093333 | IS | 4
91 | 210 | 4 | 0.33 | 0.19 | 2.32 | 0.746 | 100 | 0.192 | 0.0015714 | IS | 4
102 | 220 | 4 | 0.32 | 0.19 | 2.32 | 0.746 | 100 | 0.192 | 0.0014545 | IS | 4
355 | 320 | 4 | 0.6 | 0.19 | 2.32 | 0.746 | 100 | 0.192 | 0.001875 | IS | 4
69 | 48 | 5 | 0.1 | 0.19 | 2.32 | 0.746 | 100 | 0.192 | 0.0020833 | IS | 4
91 | 60 | 5 | 0.2 | 0.19 | 2.32 | 0.746 | 100 | 0.192 | 0.0033333 | IS | 4
481 | 17 | 6 | 0.1 | 0.19 | 2.32 | 0.746 | 100 | 0.192 | 0.0058824 | IS | 4
180 | 29 | 7 | 0.13 | 0.19 | 2.32 | 0.746 | 100 | 0.192 | 0.0044828 | IS | 4
72 | 360 | 7 | 0.94 | 0.19 | 2.32 | 0.746 | 100 | 0.192 | 0.0026111 | IS | 4
427 | 100 | 11 | 1.32 | 0.19 | 2.32 | 0.746 | 100 | 0.192 | 0.0132 | IS | 4
414 | 420 | 11 | 0.75 | 0.19 | 2.32 | 0.746 | 100 | 0.192 | 0.0017857 | IS | 4

## OP
TSS | D | ADP | P | AWC | Ksat | S | Imp | A | I | Land use | LU
5 | 415 | 1 | 0.47 | 0.14645 | 12.7714 | 73.242 | 1 | 3313 | 0.0011325 | OP | 5
43 | 600 | 1 | 1.2 | 0.14645 | 12.7714 | 73.242 | 1 | 3313 | 0.002 | OP | 5
19 | 60 | 3 | 0.1 | 0.14645 | 12.7714 | 73.242 | 1 | 3313 | 0.0016667 | OP | 5
26 | 60 | 4 | 0.1 | 0.14645 | 12.7714 | 73.242 | 1 | 3313 | 0.0016667 | OP | 5
10 | 600 | 9 | 1.04 | 0.14645 | 12.7714 | 73.242 | 1 | 3313 | 0.0017333 | OP | 5
25 | 660 | 10 | 0.4 | 0.14645 | 12.7714 | 73.242 | 1 | 3313 | 0.00060606 | OP | 5
18 | 1200 | 10 | 1.19 | 0.14645 | 12.7714 | 73.242 | 1 | 3313 | 0.00099167 | OP | 5
917 | 1200 | 10 | 1.19 | 0.14645 | 12.7714 | 73.242 | 1 | 3313 | 0.00099167 | OP | 5
691 | 360 | 16 | 0.3 | 0.14645 | 12.7714 | 73.242 | 1 | 3313 | 0.00083333 | OP | 5
47 | 1200 | 20 | 2.4 | 0.14645 | 12.7714 | 73.242 | 1 | 3313 | 0.002 | OP | 5
257.13 | 405 | 1 | 0.59 | 0.14301 | 12.3511 | 21.485 | 1 | 405 | 0.0014568 | OP | 5
865.87 | 750 | 1 | 0.42 | 0.14301 | 12.3511 | 21.485 | 1 | 405 | 0.00056 | OP | 5
194.05 | 1080 | 1 | 0.25 | 0.14301 | 12.3511 | 21.485 | 1 | 405 | 0.00023148 | OP | 5
203.82 | 1080 | 1 | 0.48 | 0.14301 | 12.3511 | 21.485 | 1 | 405 | 0.00044444 | OP | 5
239.08 | 1320 | 1 | 0.91 | 0.14301 | 12.3511 | 21.485 | 1 | 405 | 0.00068939 | OP | 5
553.1 | 750 | 6 | 1.97 | 0.14301 | 12.3511 | 21.485 | 1 | 405 | 0.0026267 | OP | 5
463.96 | 1080 | 12 | 1.77 | 0.14301 | 12.3511 | 21.485 | 1 | 405 | 0.0016389 | OP | 5
330 | 180 | 6 | 0.6 | 0.050716 | 5.7025 | 20.575 | 1 | 1120 | 0.0033333 | OP | 5
45 | 120 | 5 | 0.32 | 0.19718 | 7.033 | 12.286 | 5 | 66.2 | 0.0026667 | OP | 5
46 | 60 | 30 | 0.58 | 0.19718 | 7.033 | 12.286 | 5 | 66.2 | 0.0096667 | OP | 5
51 | 420 | 4 | 0.44 | 0.21916 | 7.6866 | 8.16 | 7 | 73 | 0.0010476 | OP | 5
52 | 480 | 11 | 0.87 | 0.21916 | 7.6866 | 8.16 | 7 | 73 | 0.0018125 | OP | 5
432 | 1320 | 1 | 1.52 | 0.21867 | 9 | 6.229 | 1 | 157 | 0.0011515 | OP | 5
980 | 960 | 2 | 1.38 | 0.21867 | 9 | 6.229 | 1 | 157 | 0.0014375 | OP | 5
790 | 180 | 3 | 0.34 | 0.21867 | 9 | 6.229 | 1 | 157 | 0.0018889 | OP | 5
708 | 240 | 3 | 0.98 | 0.21867 | 9 | 6.229 | 1 | 157 | 0.0040833 | OP | 5
825 | 180 | 8 | 0.85 | 0.21867 | 9 | 6.229 | 1 | 157 | 0.0047222 | OP | 5
6 | 180 | 3 | 0.94 | 0.20714 | 21.147 | 5.432 | 3 | 205 | 0.0052222 | OP | 5
10 | 240 | 4 | 0.56 | 0.20714 | 21.147 | 5.432 | 3 | 205 | 0.0023333 | OP | 5
44 | 60 | 2 | 0.26 | 0.20882 | 21.6198 | 5.087 | 10 | 13 | 0.0043333 | OP | 5
67 | 60 | 10 | 0.4 | 0.20832 | 12.2752 | 4.745 | 10 | 550 | 0.0066667 | OP | 5
388 | 60 | 1 | 0.15 | 0.11617 | 25.3514 | 4.43 | 2 | 18.5 | 0.0025 | OP | 5
31.1 | 60 | 1 | 0.36 | 0.11617 | 25.3514 | 4.43 | 2 | 18.5 | 0.006 | OP | 5
1 | 480 | 1 | 0.48 | 0.11617 | 25.3514 | 4.43 | 2 | 18.5 | 0.001 | OP | 5
29 | 60 | 2 | 0.1 | 0.11617 | 25.3514 | 4.43 | 2 | 18.5 | 0.0016667 | OP | 5
8 | 60 | 2 | 0.22 | 0.11617 | 25.3514 | 4.43 | 2 | 18.5 | 0.0036667 | OP | 5
3 | 120 | 2 | 0.16 | 0.11617 | 25.3514 | 4.43 | 2 | 18.5 | 0.0013333 | OP | 5
121 | 360 | 2 | 0.44 | 0.11617 | 25.3514 | 4.43 | 2 | 18.5 | 0.0012222 | OP | 5
14 | 240 | 3 | 0.09 | 0.11617 | 25.3514 | 4.43 | 2 | 18.5 | 0.000375 | OP | 5
11 | 240 | 3 | 0.52 | 0.11617 | 25.3514 | 4.43 | 2 | 18.5 | 0.0021667 | OP | 5
13 | 480 | 3 | 0.38 | 0.11617 | 25.3514 | 4.43 | 2 | 18.5 | 0.00079167 | OP | 5
50 | 600 | 3 | 0.15 | 0.11617 | 25.3514 | 4.43 | 2 | 18.5 | 0.00025 | OP | 5
402 | 660 | 3 | 1.6 | 0.11617 | 25.3514 | 4.43 | 2 | 18.5 | 0.0024242 | OP | 5
8 | 60 | 4 | 0.095 | 0.11617 | 25.3514 | 4.43 | 2 | 18.5 | 0.0015833 | OP | 5
22 | 60 | 4 | 0.1 | 0.11617 | 25.3514 | 4.43 | 2 | 18.5 | 0.0016667 | OP | 5
55 | 60 | 4 | 0.18 | 0.11617 | 25.3514 | 4.43 | 2 | 18.5 | 0.003 | OP | 5
55 | 60 | 4 | 0.2 | 0.11617 | 25.3514 | 4.43 | 2 | 18.5 | 0.0033333 | OP | 5
40 | 240 | 4 | 0.6 | 0.11617 | 25.3514 | 4.43 | 2 | 18.5 | 0.0025 | OP | 5
36 | 420 | 4 | 0.1 | 0.11617 | 25.3514 | 4.43 | 2 | 18.5 | 0.0002381 | OP | 5
100 | 180 | 5 | 0.71 | 0.11617 | 25.3514 | 4.43 | 2 | 18.5 | 0.0039444 | OP | 5
4 | 300 | 5 | 0.19 | 0.11617 | 25.3514 | 4.43 | 2 | 18.5 | 0.00063333 | OP | 5
148 | 420 | 5 | 0.5 | 0.11617 | 25.3514 | 4.43 | 2 | 18.5 | 0.0011905 | OP | 5
56 | 600 | 5 | 0.83 | 0.11617 | 25.3514 | 4.43 | 2 | 18.5 | 0.0013833 | OP | 5
34 | 960 | 5 | 0.32 | 0.11617 | 25.3514 | 4.43 | 2 | 18.5 | 0.00033333 | OP | 5
10 | 360 | 6 | 0.2 | 0.11617 | 25.3514 | 4.43 | 2 | 18.5 | 0.00055556 | OP | 5
350 | 420 | 6 | 0.2 | 0.11617 | 25.3514 | 4.43 | 2 | 18.5 | 0.00047619 | OP | 5
172 | 600 | 6 | 0.16 | 0.11617 | 25.3514 | 4.43 | 2 | 18.5 | 0.00026667 | OP | 5
89 | 960 | 6 | 0.8 | 0.11617 | 25.3514 | 4.43 | 2 | 18.5 | 0.00083333 | OP | 5
104 | 60 | 7 | 0.1 | 0.11617 | 25.3514 | 4.43 | 2 | 18.5 | 0.0016667 | OP | 5
88 | 720 | 7 | 0.34 | 0.11617 | 25.3514 | 4.43 | 2 | 18.5 | 0.00047222 | OP | 5
152 | 240 | 10 | 0.13 | 0.11617 | 25.3514 | 4.43 | 2 | 18.5 | 0.00054167 | OP | 5
92 | 180 | 13 | 0.54 | 0.11617 | 25.3514 | 4.43 | 2 | 18.5 | 0.003 | OP | 5
22 | 1190 | 1 | 0.1 | 0.15186 | 9 | 3.221 | 10 | 42.5 | 8.4034e-05 | OP | 5
22 | 495 | 7 | 0.35 | 0.15186 | 9 | 3.221 | 10 | 42.5 | 0.00070707 | OP | 5
9 | 120 | 10 | 0.2 | 0.15186 | 9 | 3.221 | 10 | 42.5 | 0.0016667 | OP | 5
496 | 240 | 1 | 1.34 | 0.11864 | 0.20904 | 2.404 | 5 | 872 | 0.0055833 | OP | 5
56 | 420 | 1 | 0.58 | 0.11864 | 0.20904 | 2.404 | 5 | 872 | 0.001381 | OP | 5
84 | 660 | 1 | 2.83 | 0.11864 | 0.20904 | 2.404 | 5 | 872 | 0.0042879 | OP | 5
308 | 180 | 2 | 0.47 | 0.11864 | 0.20904 | 2.404 | 5 | 872 | 0.0026111 | OP | 5
292 | 180 | 9 | 1.06 | 0.11864 | 0.20904 | 2.404 | 5 | 872 | 0.0058889 | OP | 5
34 | 90 | 3 | 0.39 | 0.13413 | 62.0528 | 1.254 | 10 | 11.5 | 0.0043333 | OP | 5
24 | 300 | 3 | 0.85 | 0.13413 | 62.0528 | 1.254 | 10 | 11.5 | 0.0028333 | OP | 5
17 | 360 | 3 | 0.99 | 0.13413 | 62.0528 | 1.254 | 10 | 11.5 | 0.00275 | OP | 5
4 | 810 | 4 | 0.56 | 0.13413 | 62.0528 | 1.254 | 10 | 11.5 | 0.00069136 | OP | 5
82 | 540 | 1 | 2.56 | 0.22684 | 6.5467 | 1.137 | 5.7 | 44 | 0.0047407 | OP | 5
565 | 120 | 2 | 1.25 | 0.22684 | 6.5467 | 1.137 | 5.7 | 44 | 0.010417 | OP | 5
22 | 120 | 3 | 0.2 | 0.22684 | 6.5467 | 1.137 | 5.7 | 44 | 0.0016667 | OP | 5
548 | 300 | 3 | 0.4 | 0.22684 | 6.5467 | 1.137 | 5.7 | 44 | 0.0013333 | OP | 5
209 | 300 | 3 | 0.89 | 0.22684 | 6.5467 | 1.137 | 5.7 | 44 | 0.0029667 | OP | 5
171 | 360 | 4 | 1.1 | 0.22684 | 6.5467 | 1.137 | 5.7 | 44 | 0.0030556 | OP | 5
53 | 360 | 9 | 0.62 | 0.22684 | 6.5467 | 1.137 | 5.7 | 44 | 0.0017222 | OP | 5
113 | 1200 | 1 | 1.68 | 0.14662 | 1.1204 | 1.04 | 10 | 73.5 | 0.0014 | OP | 5
99 | 360 | 2 | 0.43 | 0.14662 | 1.1204 | 1.04 | 10 | 73.5 | 0.0011944 | OP | 5
51 | 600 | 3 | 0.43 | 0.14662 | 1.1204 | 1.04 | 10 | 73.5 | 0.00071667 | OP | 5
5 | 360 | 4 | 0.34 | 0.14662 | 1.1204 | 1.04 | 10 | 73.5 | 0.00094444 | OP | 5
254 | 420 | 4 | 0.5 | 0.14662 | 1.1204 | 1.04 | 10 | 73.5 | 0.0011905 | OP | 5
184 | 120 | 5 | 0.56 | 0.14662 | 1.1204 | 1.04 | 10 | 73.5 | 0.0046667 | OP | 5
5 | 240 | 5 | 0.66 | 0.14662 | 1.1204 | 1.04 | 10 | 73.5 | 0.00275 | OP | 5
386 | 300 | 5 | 1.04 | 0.14662 | 1.1204 | 1.04 | 10 | 73.5 | 0.0034667 | OP | 5
498 | 1200 | 5 | 0.47 | 0.14662 | 1.1204 | 1.04 | 10 | 73.5 | 0.00039167 | OP | 5
163 | 300 | 6 | 1.07 | 0.14662 | 1.1204 | 1.04 | 10 | 73.5 | 0.0035667 | OP | 5
5 | 600 | 8 | 0.21 | 0.14662 | 1.1204 | 1.04 | 10 | 73.5 | 0.00035 | OP | 5
118 | 1020 | 8 | 1.29 | 0.14662 | 1.1204 | 1.04 | 10 | 73.5 | 0.0012647 | OP | 5
12 | 480 | 9 | 0.18 | 0.14662 | 1.1204 | 1.04 | 10 | 73.5 | 0.000375 | OP | 5
96 | 180 | 10 | 0.33 | 0.14662 | 1.1204 | 1.04 | 10 | 73.5 | 0.0018333 | OP | 5
102 | 540 | 10 | 1.42 | 0.14662 | 1.1204 | 1.04 | 10 | 73.5 | 0.0026296 | OP | 5
217 | 120 | 11 | 0.26 | 0.14662 | 1.1204 | 1.04 | 10 | 73.5 | 0.0021667 | OP | 5
32 | 60 | 14 | 0.84 | 0.14662 | 1.1204 | 1.04 | 10 | 73.5 | 0.014 | OP | 5
12 | 420 | 20 | 0.32 | 0.14662 | 1.1204 | 1.04 | 10 | 73.5 | 0.0007619 | OP | 5
63.73 | 50 | 1 | 1.25 | 0.14 | 28 | 0.5 | 30 | 4.9421 | 0.025 | OP | 5
44.5333 | 100 | 1 | 0.52 | 0.14 | 28 | 0.5 | 30 | 4.9421 | 0.0052 | OP | 5
52.1333 | 180 | 1 | 1.37 | 0.14 | 28 | 0.5 | 30 | 4.9421 | 0.0076111 | OP | 5
28.13 | 245 | 1 | 0.36 | 0.14 | 28 | 0.5 | 30 | 4.9421 | 0.0014694 | OP | 5
8.13 | 300 | 1 | 0.47 | 0.14 | 28 | 0.5 | 30 | 4.9421 | 0.0015667 | OP | 5
42.67 | 300 | 1 | 1.18 | 0.14 | 28 | 0.5 | 30 | 4.9421 | 0.0039333 | OP | 5
51.8667 | 480 | 1 | 0.72 | 0.14 | 28 | 0.5 | 30 | 4.9421 | 0.0015 | OP | 5
10.8 | 180 | 2 | 0.35 | 0.14 | 28 | 0.5 | 30 | 4.9421 | 0.0019444 | OP | 5
52.93 | 180 | 2 | 0.78 | 0.14 | 28 | 0.5 | 30 | 4.9421 | 0.0043333 | OP | 5
14.67 | 390 | 2 | 0.62 | 0.14 | 28 | 0.5 | 30 | 4.9421 | 0.0015897 | OP | 5
40.9333 | 180 | 3 | 1.12 | 0.14 | 28 | 0.5 | 30 | 4.9421 | 0.0062222 | OP | 5
123.07 | 210 | 3 | 1.69 | 0.14 | 28 | 0.5 | 30 | 4.9421 | 0.0080476 | OP | 5
37.07 | 305 | 3 | 0.46 | 0.14 | 28 | 0.5 | 30 | 4.9421 | 0.0015082 | OP | 5
395.87 | 480 | 3 | 0.81969 | 0.14 | 28 | 0.5 | 30 | 4.9421 | 0.0017077 | OP | 5
71.73 | 540 | 3 | 1.71 | 0.14 | 28 | 0.5 | 30 | 4.9421 | 0.0031667 | OP | 5
35 | 140 | 4 | 0.29 | 0.14 | 28 | 0.5 | 30 | 4.9421 | 0.0020714 | OP | 5
106.6667 | 100 | 5 | 1.36 | 0.14 | 28 | 0.5 | 30 | 4.9421 | 0.0136 | OP | 5
88.53 | 240 | 5 | 0.37 | 0.14 | 28 | 0.5 | 30 | 4.9421 | 0.0015417 | OP | 5
18.27 | 720 | 5 | 0.63 | 0.14 | 28 | 0.5 | 30 | 4.9421 | 0.000875 | OP | 5
18.9333 | 20 | 7 | 0.39 | 0.14 | 28 | 0.5 | 30 | 4.9421 | 0.0195 | OP | 5
61.2 | 205 | 7 | 0.59 | 0.14 | 28 | 0.5 | 30 | 4.9421 | 0.0028781 | OP | 5
48.8 | 80 | 8 | 0.82 | 0.14 | 28 | 0.5 | 30 | 4.9421 | 0.01025 | OP | 5
11.3333 | 360 | 8 | 0.65 | 0.14 | 28 | 0.5 | 30 | 4.9421 | 0.0018056 | OP | 5
68.93 | 720 | 8 | 0.61 | 0.14 | 28 | 0.5 | 30 | 4.9421 | 0.00084722 | OP | 5
14 | 470 | 9 | 1.08 | 0.14 | 28 | 0.5 | 30 | 4.9421 | 0.0022979 | OP | 5
68.4 | 540 | 12 | 2.09 | 0.14 | 28 | 0.5 | 30 | 4.9421 | 0.0038704 | OP | 5

## RE
TSS | D | ADP | P | AWC | Ksat | S | Imp | A | I | Land use | LU
25 | 60 | 2 | 0.04 | 0.14 | 9 | 10.277 | 38 | 29.5 | 0.00066667 | RE | 6
27 | 60 | 7 | 0.27 | 0.14 | 9 | 10.277 | 38 | 29.5 | 0.0045 | RE | 6
30 | 30 | 2 | 0.09 | 0.07 | 92 | 3.109 | 20 | 12 | 0.003 | RE | 6
10 | 30 | 1 | 0.1 | 0.07 | 92 | 3.109 | 20 | 12 | 0.0033333 | RE | 6
49 | 30 | 1 | 0.16 | 0.07 | 92 | 3.109 | 20 | 12 | 0.0053333 | RE | 6
57.5 | 180 | 4 | 0.35 | 0.07 | 92 | 3.109 | 20 | 12 | 0.0019444 | RE | 6
44 | 120 | 5 | 0.4 | 0.07 | 92 | 3.109 | 20 | 12 | 0.0033333 | RE | 6
5 | 30 | 1 | 0.05 | 0.066944 | 72.2918 | 6.337 | 50 | 25 | 0.0016667 | RE | 6
10 | 30 | 2 | 0.1 | 0.066944 | 72.2918 | 6.337 | 50 | 25 | 0.0033333 | RE | 6
50 | 30 | 1 | 0.25 | 0.066944 | 72.2918 | 6.337 | 50 | 25 | 0.0083333 | RE | 6
38.5 | 180 | 4 | 0.36 | 0.066944 | 72.2918 | 6.337 | 50 | 25 | 0.002 | RE | 6
38 | 120 | 5 | 0.43 | 0.066944 | 72.2918 | 6.337 | 50 | 25 | 0.0035833 | RE | 6
76 | 120 | 2 | 0.56 | 0.066944 | 72.2918 | 6.337 | 50 | 25 | 0.0046667 | RE | 6
16 | 360 | 3 | 0.7 | 0.066944 | 72.2918 | 6.337 | 50 | 25 | 0.0019444 | RE | 6
122 | 240 | 4 | 0.15 | 0.046367 | 65.6318 | 3.631 | 61 | 8.76 | 0.000625 | RE | 6
11 | 420 | 1 | 0.27 | 0.046367 | 65.6318 | 3.631 | 61 | 8.76 | 0.00064286 | RE | 6
84 | 240 | 1 | 0.42 | 0.046367 | 65.6318 | 3.631 | 61 | 8.76 | 0.00175 | RE | 6
11 | 300 | 3 | 0.47 | 0.046367 | 65.6318 | 3.631 | 61 | 8.76 | 0.0015667 | RE | 6
48 | 300 | 1 | 0.53 | 0.046367 | 65.6318 | 3.631 | 61 | 8.76 | 0.0017667 | RE | 6
14 | 600 | 7 | 0.59 | 0.046367 | 65.6318 | 3.631 | 61 | 8.76 | 0.00098333 | RE | 6
92 | 720 | 1 | 0.73 | 0.046367 | 65.6318 | 3.631 | 61 | 8.76 | 0.0010139 | RE | 6
28 | 780 | 2 | 1.07 | 0.046367 | 65.6318 | 3.631 | 61 | 8.76 | 0.0013718 | RE | 6
86 | 420 | 17 | 1.18 | 0.046367 | 65.6318 | 3.631 | 61 | 8.76 | 0.0028095 | RE | 6
52 | 420 | 2 | 1.86 | 0.046367 | 65.6318 | 3.631 | 61 | 8.76 | 0.0044286 | RE | 6
8 | 540 | 10 | 2.34 | 0.046367 | 65.6318 | 3.631 | 61 | 8.76 | 0.0043333 | RE | 6
24 | 540 | 3 | 0.38 | 0.15051 | 57.605 | 4.531 | 52 | 86.7 | 0.0007037 | RE | 6
41 | 840 | 1 | 0.67 | 0.15051 | 57.605 | 4.531 | 52 | 86.7 | 0.00079762 | RE | 6
11 | 360 | 2 | 0.68 | 0.15051 | 57.605 | 4.531 | 52 | 86.7 | 0.0018889 | RE | 6
66 | 105 | 2 | 0.71 | 0.15051 | 57.605 | 4.531 | 52 | 86.7 | 0.0067619 | RE | 6
20 | 900 | 3 | 0.77 | 0.15051 | 57.605 | 4.531 | 52 | 86.7 | 0.00085556 | RE | 6
40 | 300 | 2 | 0.84 | 0.15051 | 57.605 | 4.531 | 52 | 86.7 | 0.0028 | RE | 6
28 | 420 | 2 | 0.84 | 0.15051 | 57.605 | 4.531 | 52 | 86.7 | 0.002 | RE | 6
92 | 435 | 2 | 0.94 | 0.15051 | 57.605 | 4.531 | 52 | 86.7 | 0.0021609 | RE | 6
18 | 1450 | 1 | 1.48 | 0.15051 | 57.605 | 4.531 | 52 | 86.7 | 0.0010207 | RE | 6
37 | 360 | 1 | 1.55 | 0.15051 | 57.605 | 4.531 | 52 | 86.7 | 0.0043056 | RE | 6
76 | 660 | 6 | 1.77 | 0.15051 | 57.605 | 4.531 | 52 | 86.7 | 0.0026818 | RE | 6
25 | 1260 | 3 | 3.28 | 0.15051 | 57.605 | 4.531 | 52 | 86.7 | 0.0026032 | RE | 6
72 | 720 | 1 | 0.2 | 0.12257 | 44.0517 | 2.271 | 25 | 57 | 0.00027778 | RE | 6
51 | 240 | 5 | 0.35 | 0.12257 | 44.0517 | 2.271 | 25 | 57 | 0.0014583 | RE | 6
59 | 480 | 1 | 0.37 | 0.12257 | 44.0517 | 2.271 | 25 | 57 | 0.00077083 | RE | 6
53 | 120 | 3 | 0.58 | 0.12257 | 44.0517 | 2.271 | 25 | 57 | 0.0048333 | RE | 6
33 | 840 | 4 | 0.6 | 0.12257 | 44.0517 | 2.271 | 25 | 57 | 0.00071429 | RE | 6
43 | 180 | 1 | 0.99 | 0.12257 | 44.0517 | 2.271 | 25 | 57 | 0.0055 | RE | 6
76 | 1260 | 1 | 1.38 | 0.12257 | 44.0517 | 2.271 | 25 | 57 | 0.0010952 | RE | 6
18 | 180 | 10.7 | 0.23 | 0.12148 | 44.0363 | 7.769 | 35 | 28 | 0.0012778 | RE | 6
74 | 300 | 10.9 | 0.46 | 0.12148 | 44.0363 | 7.769 | 35 | 28 | 0.0015333 | RE | 6
16 | 180 | 3 | 0.5 | 0.12148 | 44.0363 | 7.769 | 35 | 28 | 0.0027778 | RE | 6
128 | 60 | 6 | 0.27 | 0.087345 | 43.9955 | 0.374 | 41.9 | 65.3 | 0.0045 | RE | 6
150 | 60 | 3 | 0.28 | 0.087345 | 43.9955 | 0.374 | 41.9 | 65.3 | 0.0046667 | RE | 6
52 | 360 | 9 | 0.29 | 0.087345 | 43.9955 | 0.374 | 41.9 | 65.3 | 0.00080556 | RE | 6
69 | 60 | 2 | 0.37 | 0.087345 | 43.9955 | 0.374 | 41.9 | 65.3 | 0.0061667 | RE | 6
74 | 540 | 13 | 0.4 | 0.087345 | 43.9955 | 0.374 | 41.9 | 65.3 | 0.00074074 | RE | 6
27 | 420 | 9 | 0.42 | 0.087345 | 43.9955 | 0.374 | 41.9 | 65.3 | 0.001 | RE | 6
24 | 420 | 7 | 0.44 | 0.087345 | 43.9955 | 0.374 | 41.9 | 65.3 | 0.0010476 | RE | 6
90 | 540 | 7 | 0.45 | 0.087345 | 43.9955 | 0.374 | 41.9 | 65.3 | 0.00083333 | RE | 6
98 | 120 | 8 | 0.45 | 0.087345 | 43.9955 | 0.374 | 41.9 | 65.3 | 0.00375 | RE | 6
166 | 60 | 3 | 0.48 | 0.087345 | 43.9955 | 0.374 | 41.9 | 65.3 | 0.008 | RE | 6
49 | 180 | 9 | 0.53 | 0.087345 | 43.9955 | 0.374 | 41.9 | 65.3 | 0.0029444 | RE | 6
172 | 300 | 4 | 0.59 | 0.087345 | 43.9955 | 0.374 | 41.9 | 65.3 | 0.0019667 | RE | 6
76 | 480 | 3 | 0.77 | 0.087345 | 43.9955 | 0.374 | 41.9 | 65.3 | 0.0016042 | RE | 6
96 | 120 | 26 | 0.78 | 0.087345 | 43.9955 | 0.374 | 41.9 | 65.3 | 0.0065 | RE | 6
40 | 540 | 10 | 0.79 | 0.087345 | 43.9955 | 0.374 | 41.9 | 65.3 | 0.001463 | RE | 6
50 | 840 | 5 | 0.92 | 0.087345 | 43.9955 | 0.374 | 41.9 | 65.3 | 0.0010952 | RE | 6
78 | 180 | 8 | 0.93 | 0.087345 | 43.9955 | 0.374 | 41.9 | 65.3 | 0.0051667 | RE | 6
4 | 840 | 7 | 0.94 | 0.087345 | 43.9955 | 0.374 | 41.9 | 65.3 | 0.001119 | RE | 6
438 | 120 | 30 | 1.21 | 0.087345 | 43.9955 | 0.374 | 41.9 | 65.3 | 0.010083 | RE | 6
252 | 900 | 19 | 1.43 | 0.087345 | 43.9955 | 0.374 | 41.9 | 65.3 | 0.0015889 | RE | 6
62 | 540 | 4 | 0.16 | 0.1234 | 36.15 | 3.182 | 47.4 | 160.6 | 0.0002963 | RE | 6
30 | 240 | 8 | 0.24 | 0.1234 | 36.15 | 3.182 | 47.4 | 160.6 | 0.001 | RE | 6
110 | 60 | 16 | 0.34 | 0.1234 | 36.15 | 3.182 | 47.4 | 160.6 | 0.0056667 | RE | 6
23 | 420 | 9 | 0.41 | 0.1234 | 36.15 | 3.182 | 47.4 | 160.6 | 0.00097619 | RE | 6
46 | 540 | 5 | 0.49 | 0.1234 | 36.15 | 3.182 | 47.4 | 160.6 | 0.00090741 | RE | 6
47 | 300 | 5 | 0.51 | 0.1234 | 36.15 | 3.182 | 47.4 | 160.6 | 0.0017 | RE | 6
41 | 180 | 6 | 0.56 | 0.1234 | 36.15 | 3.182 | 47.4 | 160.6 | 0.0031111 | RE | 6
33 | 120 | 10 | 0.67 | 0.1234 | 36.15 | 3.182 | 47.4 | 160.6 | 0.0055833 | RE | 6
188 | 960 | 3 | 0.68 | 0.1234 | 36.15 | 3.182 | 47.4 | 160.6 | 0.00070833 | RE | 6
142 | 720 | 29 | 0.68 | 0.1234 | 36.15 | 3.182 | 47.4 | 160.6 | 0.00094444 | RE | 6
78 | 420 | 3 | 0.74 | 0.1234 | 36.15 | 3.182 | 47.4 | 160.6 | 0.0017619 | RE | 6
17 | 960 | 4 | 0.83 | 0.1234 | 36.15 | 3.182 | 47.4 | 160.6 | 0.00086458 | RE | 6
41 | 540 | 12 | 0.83 | 0.1234 | 36.15 | 3.182 | 47.4 | 160.6 | 0.001537 | RE | 6
126 | 180 | 8 | 0.88 | 0.1234 | 36.15 | 3.182 | 47.4 | 160.6 | 0.0048889 | RE | 6
14 | 540 | 5 | 0.96 | 0.1234 | 36.15 | 3.182 | 47.4 | 160.6 | 0.0017778 | RE | 6
66 | 540 | 16 | 1.1 | 0.1234 | 36.15 | 3.182 | 47.4 | 160.6 | 0.002037 | RE | 6
167 | 480 | 7 | 1.28 | 0.1234 | 36.15 | 3.182 | 47.4 | 160.6 | 0.0026667 | RE | 6
205 | 120 | 1 | 0.04 | 0.21 | 34.71 | 7.214 | 30 | 7590.4 | 0.00033333 | RE | 6
19 | 60 | 1 | 0.3 | 0.21 | 34.71 | 7.214 | 30 | 7590.4 | 0.005 | RE | 6
37 | 60 | 3 | 0.4 | 0.21 | 34.71 | 7.214 | 30 | 7590.4 | 0.0066667 | RE | 6
4 | 240 | 4 | 0.6 | 0.21 | 34.71 | 7.214 | 30 | 7590.4 | 0.0025 | RE | 6
27 | 840 | 12 | 1.02 | 0.21 | 34.71 | 7.214 | 30 | 7590.4 | 0.0012143 | RE | 6
238 | 480 | 8 | 1.6 | 0.21 | 34.71 | 7.214 | 30 | 7590.4 | 0.0033333 | RE | 6
19 | 60 | 7 | 0.01 | 0.1416 | 34.676 | 1.439 | 25 | 97 | 0.00016667 | RE | 6
15 | 60 | 10 | 0.01 | 0.1416 | 34.676 | 1.439 | 25 | 97 | 0.00016667 | RE | 6
211 | 240 | 11 | 0.18 | 0.1416 | 34.676 | 1.439 | 25 | 97 | 0.00075 | RE | 6
76 | 480 | 7 | 0.2 | 0.1416 | 34.676 | 1.439 | 25 | 97 | 0.00041667 | RE | 6
22 | 120 | 4 | 0.22 | 0.1416 | 34.676 | 1.439 | 25 | 97 | 0.0018333 | RE | 6
25 | 480 | 3 | 0.32 | 0.1416 | 34.676 | 1.439 | 25 | 97 | 0.00066667 | RE | 6
4 | 720 | 6 | 0.33 | 0.1416 | 34.676 | 1.439 | 25 | 97 | 0.00045833 | RE | 6
98 | 120 | 5 | 0.34 | 0.1416 | 34.676 | 1.439 | 25 | 97 | 0.0028333 | RE | 6
42 | 180 | 1 | 0.35 | 0.1416 | 34.676 | 1.439 | 25 | 97 | 0.0019444 | RE | 6
12 | 420 | 7 | 0.52 | 0.1416 | 34.676 | 1.439 | 25 | 97 | 0.0012381 | RE | 6
58 | 540 | 5 | 0.53 | 0.1416 | 34.676 | 1.439 | 25 | 97 | 0.00098148 | RE | 6
70 | 420 | 3 | 0.57 | 0.1416 | 34.676 | 1.439 | 25 | 97 | 0.0013571 | RE | 6
99 | 660 | 3 | 0.61 | 0.1416 | 34.676 | 1.439 | 25 | 97 | 0.00092424 | RE | 6
44 | 720 | 9 | 0.64 | 0.1416 | 34.676 | 1.439 | 25 | 97 | 0.00088889 | RE | 6
14 | 660 | 11 | 0.66 | 0.1416 | 34.676 | 1.439 | 25 | 97 | 0.001 | RE | 6
62 | 720 | 4 | 0.68 | 0.1416 | 34.676 | 1.439 | 25 | 97 | 0.00094444 | RE | 6
17 | 780 | 4 | 0.76 | 0.1416 | 34.676 | 1.439 | 25 | 97 | 0.00097436 | RE | 6
91 | 420 | 1 | 0.8 | 0.1416 | 34.676 | 1.439 | 25 | 97 | 0.0019048 | RE | 6
48 | 540 | 12 | 0.8 | 0.1416 | 34.676 | 1.439 | 25 | 97 | 0.0014815 | RE | 6
74 | 660 | 6 | 0.97 | 0.1416 | 34.676 | 1.439 | 25 | 97 | 0.0014697 | RE | 6
30 | 900 | 6 | 1.27 | 0.1416 | 34.676 | 1.439 | 25 | 97 | 0.0014111 | RE | 6
88 | 420 | 1 | 1.49 | 0.1416 | 34.676 | 1.439 | 25 | 97 | 0.0035476 | RE | 6
14 | 900 | 1 | 1.57 | 0.1416 | 34.676 | 1.439 | 25 | 97 | 0.0017444 | RE | 6
42 | 240 | 3 | 0.08 | 0.11642 | 28 | 7.512 | 10 | 10 | 0.00033333 | RE | 6
15.2 | 30 | 3 | 0.1 | 0.17 | 28 | 2.231 | 50 | 73 | 0.0033333 | RE | 6
31.8 | 30 | 5 | 0.1 | 0.17 | 28 | 2.231 | 50 | 73 | 0.0033333 | RE | 6
18 | 600 | 6 | 0.18 | 0.13 | 28 | 2.262 | 39 | 35.3 | 0.0003 | RE | 6
49 | 120 | 5 | 0.2 | 0.13 | 28 | 2.262 | 39 | 35.3 | 0.0016667 | RE | 6
11.7 | 120 | 4 | 0.2 | 0.17 | 28 | 2.231 | 50 | 73 | 0.0016667 | RE | 6
26.2 | 480 | 9 | 0.2 | 0.17 | 28 | 2.231 | 50 | 73 | 0.00041667 | RE | 6
39 | 120 | 1 | 0.2 | 0.13 | 28 | 2.161 | 45 | 134 | 0.0016667 | RE | 6
57 | 180 | 1 | 0.22 | 0.13 | 28 | 2.262 | 39 | 35.3 | 0.0012222 | RE | 6
29 | 180 | 9.58 | 0.22 | 0.13 | 28 | 2.262 | 39 | 35.3 | 0.0012222 | RE | 6
14.9333 | 80 | 8 | 0.22 | 0.12 | 28 | 0.6 | 40 | 4.9421 | 0.00275 | RE | 6
29 | 300 | 6 | 0.23 | 0.13 | 28 | 2.161 | 45 | 134 | 0.00076667 | RE | 6
14.8 | 200 | 3 | 0.25 | 0.12 | 28 | 0.6 | 40 | 4.9421 | 0.00125 | RE | 6
44 | 180 | 5 | 0.27 | 0.13 | 28 | 2.262 | 39 | 35.3 | 0.0015 | RE | 6
95 | 120 | 2 | 0.28 | 0.13 | 28 | 2.161 | 45 | 134 | 0.0023333 | RE | 6
19 | 660 | 4 | 0.29 | 0.13 | 28 | 2.262 | 39 | 35.3 | 0.00043939 | RE | 6
5 | 120 | 5.9 | 0.3 | 0.18 | 28 | 7.282 | 20 | 12 | 0.0025 | RE | 6
187.7 | 1020 | 1 | 0.3 | 0.17 | 28 | 2.231 | 50 | 73 | 0.00029412 | RE | 6
23.4 | 180 | 2 | 0.3 | 0.17 | 28 | 2.231 | 50 | 73 | 0.0016667 | RE | 6
13 | 150 | 4 | 0.31 | 0.12 | 28 | 0.6 | 40 | 4.9421 | 0.0020667 | RE | 6
15.7333 | 200 | 2 | 0.33 | 0.12 | 28 | 0.6 | 40 | 4.9421 | 0.00165 | RE | 6
21 | 420 | 8 | 0.34 | 0.13 | 28 | 2.262 | 39 | 35.3 | 0.00080952 | RE | 6
28 | 180 | 7 | 0.34 | 0.13 | 28 | 2.161 | 45 | 134 | 0.0018889 | RE | 6
17 | 420 | 1 | 0.35 | 0.13 | 28 | 2.161 | 45 | 134 | 0.00083333 | RE | 6
2.9333 | 180 | 8 | 0.35 | 0.12 | 28 | 0.6 | 40 | 4.9421 | 0.0019444 | RE | 6
13.8667 | 60 | 4 | 0.35 | 0.12 | 28 | 0.6 | 40 | 4.9421 | 0.0058333 | RE | 6
9 | 780 | 2 | 0.36 | 0.13 | 28 | 2.262 | 39 | 35.3 | 0.00046154 | RE | 6
12.4 | 245 | 1 | 0.36 | 0.12 | 28 | 0.6 | 40 | 4.9421 | 0.0014694 | RE | 6
196.6667 | 240 | 5 | 0.37 | 0.12 | 28 | 0.6 | 40 | 4.9421 | 0.0015417 | RE | 6
46.4 | 15 | 7 | 0.37 | 0.12 | 28 | 0.6 | 40 | 4.9421 | 0.024667 | RE | 6
61 | 420 | 6 | 0.38 | 0.13 | 28 | 2.262 | 39 | 35.3 | 0.00090476 | RE | 6
34 | 120 | 6 | 0.4 | 0.13 | 28 | 2.161 | 45 | 134 | 0.0033333 | RE | 6
81 | 120 | 7 | 0.4 | 0.13 | 28 | 2.161 | 45 | 134 | 0.0033333 | RE | 6
70 | 480 | 7 | 0.43 | 0.13 | 28 | 2.262 | 39 | 35.3 | 0.00089583 | RE | 6
23 | 180 | 12 | 0.46 | 0.13 | 28 | 2.262 | 39 | 35.3 | 0.0025556 | RE | 6
18.27 | 305 | 3 | 0.46 | 0.12 | 28 | 0.6 | 40 | 4.9421 | 0.0015082 | RE | 6
23.2 | 300 | 1 | 0.47 | 0.12 | 28 | 0.6 | 40 | 4.9421 | 0.0015667 | RE | 6
55 | 480 | 10 | 0.5 | 0.17 | 28 | 2.231 | 50 | 73 | 0.0010417 | RE | 6
18 | 300 | 9 | 0.51 | 0.13 | 28 | 2.262 | 39 | 35.3 | 0.0017 | RE | 6
27.2 | 100 | 1 | 0.52 | 0.12 | 28 | 0.6 | 40 | 4.9421 | 0.0052 | RE | 6
370 | 60 | 12.7 | 0.55 | 0.18 | 28 | 7.282 | 20 | 12 | 0.0091667 | RE | 6
32 | 840 | 3 | 0.55 | 0.13 | 28 | 2.262 | 39 | 35.3 | 0.00065476 | RE | 6
166 | 240 | 7 | 0.56 | 0.11642 | 28 | 7.512 | 10 | 10 | 0.0023333 | RE | 6
54 | 240 | 18 | 0.59 | 0.13 | 28 | 2.262 | 39 | 35.3 | 0.0024583 | RE | 6
22 | 480 | 5 | 0.59 | 0.13 | 28 | 2.161 | 45 | 134 | 0.0012292 | RE | 6
31.73 | 205 | 7 | 0.59 | 0.12 | 28 | 0.6 | 40 | 4.9421 | 0.0028781 | RE | 6
15.8 | 240 | 2 | 0.6 | 0.17 | 28 | 2.231 | 50 | 73 | 0.0025 | RE | 6
32.27 | 720 | 8 | 0.61 | 0.12 | 28 | 0.6 | 40 | 4.9421 | 0.00084722 | RE | 6
11.87 | 390 | 2 | 0.62 | 0.12 | 28 | 0.6 | 40 | 4.9421 | 0.0015897 | RE | 6
100 | 480 | 1 | 0.65 | 0.13 | 28 | 2.161 | 45 | 134 | 0.0013542 | RE | 6
55 | 600 | 2 | 0.66 | 0.13 | 28 | 2.262 | 39 | 35.3 | 0.0011 | RE | 6
32.6667 | 480 | 1 | 0.68 | 0.12 | 28 | 0.6 | 40 | 4.9421 | 0.0014167 | RE | 6
43.6 | 660 | 4 | 0.7 | 0.17 | 28 | 2.231 | 50 | 73 | 0.0010606 | RE | 6
27 | 780 | 4.25 | 0.71 | 0.13 | 28 | 2.262 | 39 | 35.3 | 0.00091026 | RE | 6
14.8 | 180 | 2 | 0.78 | 0.12 | 28 | 0.6 | 40 | 4.9421 | 0.0043333 | RE | 6
18 | 180 | 3 | 0.8 | 0.13 | 28 | 2.161 | 45 | 134 | 0.0044444 | RE | 6
32 | 60 | 4 | 0.8 | 0.13 | 28 | 2.161 | 45 | 134 | 0.013333 | RE | 6
23 | 960 | 2 | 0.81 | 0.13 | 28 | 2.262 | 39 | 35.3 | 0.00084375 | RE | 6
48.13 | 480 | 3 | 0.81969 | 0.12 | 28 | 0.6 | 40 | 4.9421 | 0.0017077 | RE | 6
9.73 | 80 | 8 | 0.82 | 0.12 | 28 | 0.6 | 40 | 4.9421 | 0.01025 | RE | 6
52 | 480 | 4 | 0.89 | 0.13 | 28 | 2.262 | 39 | 35.3 | 0.0018542 | RE | 6
54 | 240 | 5 | 0.9 | 0.11642 | 28 | 7.512 | 10 | 10 | 0.00375 | RE | 6
38 | 180 | 9 | 0.95 | 0.13 | 28 | 2.262 | 39 | 35.3 | 0.0052778 | RE | 6
47.2 | 540 | 2 | 1 | 0.17 | 28 | 2.231 | 50 | 73 | 0.0018519 | RE | 6
9.3 | 600 | 2 | 1 | 0.17 | 28 | 2.231 | 50 | 73 | 0.0016667 | RE | 6
111 | 1080 | 3 | 1 | 0.13 | 28 | 2.161 | 45 | 134 | 0.00092593 | RE | 6
274 | 420 | 7 | 1.05 | 0.13 | 28 | 2.161 | 45 | 134 | 0.0025 | RE | 6
108 | 470 | 9 | 1.08 | 0.12 | 28 | 0.6 | 40 | 4.9421 | 0.0022979 | RE | 6
39 | 600 | 4 | 1.1 | 0.13 | 28 | 2.161 | 45 | 134 | 0.0018333 | RE | 6
34 | 200 | 3 | 1.12 | 0.12 | 28 | 0.6 | 40 | 4.9421 | 0.0056 | RE | 6
1.7333 | 360 | 12 | 1.16 | 0.12 | 28 | 0.6 | 40 | 4.9421 | 0.0032222 | RE | 6
17.2 | 300 | 1 | 1.18 | 0.12 | 28 | 0.6 | 40 | 4.9421 | 0.0039333 | RE | 6
51 | 60 | 1 | 1.21 | 0.13 | 28 | 2.262 | 39 | 35.3 | 0.020167 | RE | 6
35.4667 | 100 | 5 | 1.23 | 0.12 | 28 | 0.6 | 40 | 4.9421 | 0.0123 | RE | 6
71 | 420 | 4 | 1.25 | 0.13 | 28 | 2.262 | 39 | 35.3 | 0.0029762 | RE | 6
21.6 | 180 | 1 | 1.37 | 0.12 | 28 | 0.6 | 40 | 4.9421 | 0.0076111 | RE | 6
13.07 | 50 | 1 | 1.42 | 0.12 | 28 | 0.6 | 40 | 4.9421 | 0.0284 | RE | 6
105 | 180 | 6 | 1.52 | 0.13 | 28 | 2.262 | 39 | 35.3 | 0.0084444 | RE | 6
62 | 840 | 5 | 1.6 | 0.13 | 28 | 2.161 | 45 | 134 | 0.0019048 | RE | 6
14.67 | 210 | 2 | 1.69 | 0.12 | 28 | 0.6 | 40 | 4.9421 | 0.0080476 | RE | 6
11.47 | 540 | 3 | 1.71 | 0.12 | 28 | 0.6 | 40 | 4.9421 | 0.0031667 | RE | 6
94.2 | 420 | 5 | 1.8 | 0.17 | 28 | 2.231 | 50 | 73 | 0.0042857 | RE | 6
37 | 600 | 5 | 1.88 | 0.13 | 28 | 2.161 | 45 | 134 | 0.0031333 | RE | 6
62 | 780 | 2.8 | 2.47 | 0.18 | 28 | 7.282 | 20 | 12 | 0.0031667 | RE | 6
15 | 1020 | 7 | 5.65 | 0.13 | 28 | 2.161 | 45 | 134 | 0.0055392 | RE | 6
35 | 840 | 6 | 5.7 | 0.13 | 28 | 2.262 | 39 | 35.3 | 0.0067857 | RE | 6
17 | 60 | 5 | 0.02 | 0.11307 | 27.888 | 7.553 | 50 | 10 | 0.00033333 | RE | 6
24.6 | 240 | 3 | 0.07 | 0.11307 | 27.888 | 7.553 | 50 | 10 | 0.00029167 | RE | 6
16 | 180 | 7 | 0.08 | 0.11307 | 27.888 | 7.553 | 50 | 10 | 0.00044444 | RE | 6
19 | 60 | 6 | 0.1 | 0.11307 | 27.888 | 7.553 | 50 | 10 | 0.0016667 | RE | 6
7 | 240 | 3 | 0.15 | 0.11307 | 27.888 | 7.553 | 50 | 10 | 0.000625 | RE | 6
19 | 120 | 10 | 0.16 | 0.11307 | 27.888 | 7.553 | 50 | 10 | 0.0013333 | RE | 6
12 | 60 | 5 | 0.19 | 0.11307 | 27.888 | 7.553 | 50 | 10 | 0.0031667 | RE | 6
13 | 420 | 4 | 0.2 | 0.11307 | 27.888 | 7.553 | 50 | 10 | 0.00047619 | RE | 6
314.5 | 240 | 7 | 0.74 | 0.11307 | 27.888 | 7.553 | 50 | 10 | 0.0030833 | RE | 6
10 | 240 | 5 | 0.9 | 0.11307 | 27.888 | 7.553 | 50 | 10 | 0.00375 | RE | 6
36 | 60 | 4 | 0.15 | 0.13771 | 27.797 | 2.161 | 70 | 18 | 0.0025 | RE | 6
27 | 420 | 1 | 0.22 | 0.13771 | 27.797 | 2.161 | 70 | 18 | 0.00052381 | RE | 6
188 | 300 | 6 | 0.23 | 0.13771 | 27.797 | 2.161 | 70 | 18 | 0.00076667 | RE | 6
57 | 120 | 2 | 0.28 | 0.13771 | 27.797 | 2.161 | 70 | 18 | 0.0023333 | RE | 6
22 | 600 | 5 | 0.28 | 0.13771 | 27.797 | 2.161 | 70 | 18 | 0.00046667 | RE | 6
45 | 180 | 7 | 0.34 | 0.13771 | 27.797 | 2.161 | 70 | 18 | 0.0018889 | RE | 6
5 | 120 | 3 | 0.38 | 0.13771 | 27.797 | 2.161 | 70 | 18 | 0.0031667 | RE | 6
43 | 120 | 7 | 0.45 | 0.13771 | 27.797 | 2.161 | 70 | 18 | 0.00375 | RE | 6
135 | 480 | 1 | 0.46 | 0.13771 | 27.797 | 2.161 | 70 | 18 | 0.00095833 | RE | 6
14 | 120 | 7 | 0.46 | 0.13771 | 27.797 | 2.161 | 70 | 18 | 0.0038333 | RE | 6
29 | 480 | 5 | 0.59 | 0.13771 | 27.797 | 2.161 | 70 | 18 | 0.0012292 | RE | 6
5 | 900 | 2 | 0.84 | 0.13771 | 27.797 | 2.161 | 70 | 18 | 0.00093333 | RE | 6
23 | 600 | 4 | 0.93 | 0.13771 | 27.797 | 2.161 | 70 | 18 | 0.00155 | RE | 6
81 | 420 | 7 | 0.95 | 0.13771 | 27.797 | 2.161 | 70 | 18 | 0.0022619 | RE | 6
22 | 840 | 5 | 1.32 | 0.13771 | 27.797 | 2.161 | 70 | 18 | 0.0015714 | RE | 6
22 | 600 | 5 | 1.88 | 0.13771 | 27.797 | 2.161 | 70 | 18 | 0.0031333 | RE | 6
6 | 1020 | 7 | 4.03 | 0.13771 | 27.797 | 2.161 | 70 | 18 | 0.003951 | RE | 6
4 | 60 | 1 | 0.02 | 0.12553 | 27.5939 | 2.883 | 20 | 13.5 | 0.00033333 | RE | 6
5 | 60 | 5 | 0.02 | 0.12553 | 27.5939 | 2.883 | 20 | 13.5 | 0.00033333 | RE | 6
9 | 60 | 5 | 0.02 | 0.12553 | 27.5939 | 2.883 | 20 | 13.5 | 0.00033333 | RE | 6
4 | 60 | 5 | 0.04 | 0.12553 | 27.5939 | 2.883 | 20 | 13.5 | 0.00066667 | RE | 6
3 | 120 | 10 | 0.06 | 0.12553 | 27.5939 | 2.883 | 20 | 13.5 | 0.0005 | RE | 6
19 | 60 | 6 | 0.07 | 0.12553 | 27.5939 | 2.883 | 20 | 13.5 | 0.0011667 | RE | 6
3 | 180 | 7 | 0.125 | 0.12553 | 27.5939 | 2.883 | 20 | 13.5 | 0.00069444 | RE | 6
3 | 240 | 3 | 0.2 | 0.12553 | 27.5939 | 2.883 | 20 | 13.5 | 0.00083333 | RE | 6
52 | 300 | 4 | 0.58 | 0.12553 | 27.5939 | 2.883 | 20 | 13.5 | 0.0019333 | RE | 6
51 | 360 | 1 | 1.1 | 0.12553 | 27.5939 | 2.883 | 20 | 13.5 | 0.0030556 | RE | 6
1 | 420 | 4 | 1.3 | 0.12553 | 27.5939 | 2.883 | 20 | 13.5 | 0.0030952 | RE | 6
157 | 60 | 1 | 0.02 | 0.17907 | 27.1721 | 1.321 | 25 | 39 | 0.00033333 | RE | 6
92 | 60 | 4 | 0.14 | 0.17907 | 27.1721 | 1.321 | 25 | 39 | 0.0023333 | RE | 6
24 | 60 | 7 | 0.14 | 0.17907 | 27.1721 | 1.321 | 25 | 39 | 0.0023333 | RE | 6
84 | 300 | 11 | 0.26 | 0.17907 | 27.1721 | 1.321 | 25 | 39 | 0.00086667 | RE | 6
101 | 300 | 5 | 0.31 | 0.17907 | 27.1721 | 1.321 | 25 | 39 | 0.0010333 | RE | 6
4 | 120 | 6 | 0.33 | 0.17907 | 27.1721 | 1.321 | 25 | 39 | 0.00275 | RE | 6
151 | 60 | 7 | 0.33 | 0.17907 | 27.1721 | 1.321 | 25 | 39 | 0.0055 | RE | 6
78 | 300 | 1 | 0.36 | 0.17907 | 27.1721 | 1.321 | 25 | 39 | 0.0012 | RE | 6
229 | 480 | 4 | 0.36 | 0.17907 | 27.1721 | 1.321 | 25 | 39 | 0.00075 | RE | 6
229 | 480 | 4 | 0.36 | 0.17907 | 27.1721 | 1.321 | 25 | 39 | 0.00075 | RE | 6
28 | 720 | 5 | 0.43 | 0.17907 | 27.1721 | 1.321 | 25 | 39 | 0.00059722 | RE | 6
32 | 240 | 5 | 0.46 | 0.17907 | 27.1721 | 1.321 | 25 | 39 | 0.0019167 | RE | 6
51 | 120 | 5 | 0.5 | 0.17907 | 27.1721 | 1.321 | 25 | 39 | 0.0041667 | RE | 6
43 | 420 | 7 | 0.52 | 0.17907 | 27.1721 | 1.321 | 25 | 39 | 0.0012381 | RE | 6
128 | 300 | 10 | 0.61 | 0.17907 | 27.1721 | 1.321 | 25 | 39 | 0.0020333 | RE | 6
88 | 540 | 2 | 0.64 | 0.17907 | 27.1721 | 1.321 | 25 | 39 | 0.0011852 | RE | 6
156 | 300 | 13 | 0.66 | 0.17907 | 27.1721 | 1.321 | 25 | 39 | 0.0022 | RE | 6
30 | 420 | 1 | 0.8 | 0.17907 | 27.1721 | 1.321 | 25 | 39 | 0.0019048 | RE | 6
36 | 120 | 5 | 0.81 | 0.17907 | 27.1721 | 1.321 | 25 | 39 | 0.00675 | RE | 6
45 | 660 | 4 | 0.82 | 0.17907 | 27.1721 | 1.321 | 25 | 39 | 0.0012424 | RE | 6
80 | 180 | 3 | 0.84 | 0.17907 | 27.1721 | 1.321 | 25 | 39 | 0.0046667 | RE | 6
33 | 780 | 2 | 0.87 | 0.17907 | 27.1721 | 1.321 | 25 | 39 | 0.0011154 | RE | 6
96 | 480 | 13 | 0.9 | 0.17907 | 27.1721 | 1.321 | 25 | 39 | 0.001875 | RE | 6
96 | 480 | 13 | 0.9 | 0.17907 | 27.1721 | 1.321 | 25 | 39 | 0.001875 | RE | 6
45 | 120 | 5 | 0.97 | 0.17907 | 27.1721 | 1.321 | 25 | 39 | 0.0080833 | RE | 6
154 | 360 | 4 | 1.01 | 0.17907 | 27.1721 | 1.321 | 25 | 39 | 0.0028056 | RE | 6
20 | 480 | 1 | 1.07 | 0.17907 | 27.1721 | 1.321 | 25 | 39 | 0.0022292 | RE | 6
43 | 960 | 5 | 1.09 | 0.17907 | 27.1721 | 1.321 | 25 | 39 | 0.0011354 | RE | 6
27 | 1020 | 5 | 1.16 | 0.17907 | 27.1721 | 1.321 | 25 | 39 | 0.0011373 | RE | 6
25 | 780 | 6 | 1.27 | 0.17907 | 27.1721 | 1.321 | 25 | 39 | 0.0016282 | RE | 6
3 | 900 | 1 | 1.57 | 0.17907 | 27.1721 | 1.321 | 25 | 39 | 0.0017444 | RE | 6
3 | 900 | 1 | 1.57 | 0.17907 | 27.1721 | 1.321 | 25 | 39 | 0.0017444 | RE | 6
88 | 360 | 13 | 1.88 | 0.17907 | 27.1721 | 1.321 | 25 | 39 | 0.0052222 | RE | 6
193 | 540 | 6 | 3.16 | 0.17907 | 27.1721 | 1.321 | 25 | 39 | 0.0058519 | RE | 6
82 | 120 | 6 | 0.13 | 0.14293 | 26.6808 | 1.267 | 35 | 53.5 | 0.0010833 | RE | 6
20 | 600 | 6 | 0.18 | 0.14293 | 26.6808 | 1.267 | 35 | 53.5 | 0.0003 | RE | 6
26 | 180 | 9.58 | 0.22 | 0.14293 | 26.6808 | 1.267 | 35 | 53.5 | 0.0012222 | RE | 6
20 | 480 | 8 | 0.25 | 0.14293 | 26.6808 | 1.267 | 35 | 53.5 | 0.00052083 | RE | 6
14 | 660 | 4 | 0.29 | 0.14293 | 26.6808 | 1.267 | 35 | 53.5 | 0.00043939 | RE | 6
21 | 780 | 4 | 0.3 | 0.14293 | 26.6808 | 1.267 | 35 | 53.5 | 0.00038462 | RE | 6
25 | 420 | 8 | 0.34 | 0.14293 | 26.6808 | 1.267 | 35 | 53.5 | 0.00080952 | RE | 6
6 | 240 | 5 | 0.38 | 0.14293 | 26.6808 | 1.267 | 35 | 53.5 | 0.0015833 | RE | 6
40 | 480 | 7 | 0.43 | 0.14293 | 26.6808 | 1.267 | 35 | 53.5 | 0.00089583 | RE | 6
17 | 180 | 4 | 0.45 | 0.14293 | 26.6808 | 1.267 | 35 | 53.5 | 0.0025 | RE | 6
19 | 300 | 9 | 0.51 | 0.14293 | 26.6808 | 1.267 | 35 | 53.5 | 0.0017 | RE | 6
10 | 480 | 1 | 0.68 | 0.14293 | 26.6808 | 1.267 | 35 | 53.5 | 0.0014167 | RE | 6
28 | 780 | 4.25 | 0.71 | 0.14293 | 26.6808 | 1.267 | 35 | 53.5 | 0.00091026 | RE | 6
10 | 420 | 1 | 0.8 | 0.14293 | 26.6808 | 1.267 | 35 | 53.5 | 0.0019048 | RE | 6
9 | 780 | 3 | 0.81 | 0.14293 | 26.6808 | 1.267 | 35 | 53.5 | 0.0010385 | RE | 6
18 | 540 | 5 | 0.83 | 0.14293 | 26.6808 | 1.267 | 35 | 53.5 | 0.001537 | RE | 6
10 | 720 | 7 | 0.98 | 0.14293 | 26.6808 | 1.267 | 35 | 53.5 | 0.0013611 | RE | 6
64 | 420 | 4 | 1.25 | 0.14293 | 26.6808 | 1.267 | 35 | 53.5 | 0.0029762 | RE | 6
124 | 180 | 6 | 1.52 | 0.14293 | 26.6808 | 1.267 | 35 | 53.5 | 0.0084444 | RE | 6
12 | 1440 | 8 | 3.67 | 0.14293 | 26.6808 | 1.267 | 35 | 53.5 | 0.0025486 | RE | 6
31 | 840 | 6 | 5.7 | 0.14293 | 26.6808 | 1.267 | 35 | 53.5 | 0.0067857 | RE | 6
33 | 180 | 3 | 0.24 | 0.12392 | 26.6156 | 1.211 | 25 | 35 | 0.0013333 | RE | 6
20 | 60 | 4 | 0.24 | 0.12392 | 26.6156 | 1.211 | 25 | 35 | 0.004 | RE | 6
44 | 120 | 7 | 0.28 | 0.12392 | 26.6156 | 1.211 | 25 | 35 | 0.0023333 | RE | 6
12 | 720 | 6 | 0.33 | 0.12392 | 26.6156 | 1.211 | 25 | 35 | 0.00045833 | RE | 6
16 | 180 | 7 | 0.34 | 0.12392 | 26.6156 | 1.211 | 25 | 35 | 0.0018889 | RE | 6
171 | 120 | 1 | 0.37 | 0.12392 | 26.6156 | 1.211 | 25 | 35 | 0.0030833 | RE | 6
88 | 480 | 1 | 0.42 | 0.12392 | 26.6156 | 1.211 | 25 | 35 | 0.000875 | RE | 6
11 | 180 | 14 | 0.46 | 0.12392 | 26.6156 | 1.211 | 25 | 35 | 0.0025556 | RE | 6
36 | 540 | 5 | 0.54 | 0.12392 | 26.6156 | 1.211 | 25 | 35 | 0.001 | RE | 6
8 | 480 | 5 | 0.59 | 0.12392 | 26.6156 | 1.211 | 25 | 35 | 0.0012292 | RE | 6
17 | 480 | 9 | 0.64 | 0.12392 | 26.6156 | 1.211 | 25 | 35 | 0.0013333 | RE | 6
184 | 420 | 7 | 0.7 | 0.12392 | 26.6156 | 1.211 | 25 | 35 | 0.0016667 | RE | 6
6 | 600 | 4 | 1.03 | 0.12392 | 26.6156 | 1.211 | 25 | 35 | 0.0017167 | RE | 6
18 | 600 | 5 | 1.88 | 0.12392 | 26.6156 | 1.211 | 25 | 35 | 0.0031333 | RE | 6
5 | 1020 | 7 | 4.23 | 0.12392 | 26.6156 | 1.211 | 25 | 35 | 0.0041471 | RE | 6
9 | 60 | 12 | 0.095 | 0.11246 | 26.4397 | 5.713 | 20 | 13 | 0.0015833 | RE | 6
12 | 480 | 3.5 | 0.1 | 0.11246 | 26.4397 | 5.713 | 20 | 13 | 0.00020833 | RE | 6
36 | 420 | 8 | 0.1 | 0.11246 | 26.4397 | 5.713 | 20 | 13 | 0.0002381 | RE | 6
66 | 540 | 3.5 | 0.14 | 0.11246 | 26.4397 | 5.713 | 20 | 13 | 0.00025926 | RE | 6
10 | 120 | 3.2917 | 0.15 | 0.11246 | 26.4397 | 5.713 | 20 | 13 | 0.00125 | RE | 6
8 | 120 | 3.8333 | 0.19 | 0.11246 | 26.4397 | 5.713 | 20 | 13 | 0.0015833 | RE | 6
25 | 480 | 5.25 | 0.3 | 0.11246 | 26.4397 | 5.713 | 20 | 13 | 0.000625 | RE | 6
94 | 240 | 5 | 0.35 | 0.11246 | 26.4397 | 5.713 | 20 | 13 | 0.0014583 | RE | 6
17.6 | 480 | 6.375 | 0.4 | 0.11246 | 26.4397 | 5.713 | 20 | 13 | 0.00083333 | RE | 6
14 | 60 | 15.5 | 0.41 | 0.11246 | 26.4397 | 5.713 | 20 | 13 | 0.0068333 | RE | 6
20 | 1140 | 13.9167 | 0.5 | 0.11246 | 26.4397 | 5.713 | 20 | 13 | 0.0004386 | RE | 6
76 | 180 | 4.7917 | 0.68 | 0.11246 | 26.4397 | 5.713 | 20 | 13 | 0.0037778 | RE | 6
191 | 240 | 3 | 0.03 | 0.11898 | 25.3481 | 1.117 | 36 | 101.1 | 0.000125 | RE | 6
18 | 60 | 4 | 0.13 | 0.11898 | 25.3481 | 1.117 | 36 | 101.1 | 0.0021667 | RE | 6
19 | 420 | 8 | 0.15 | 0.11898 | 25.3481 | 1.117 | 36 | 101.1 | 0.00035714 | RE | 6
55 | 120 | 8 | 0.24 | 0.11898 | 25.3481 | 1.117 | 36 | 101.1 | 0.002 | RE | 6
13 | 180 | 4 | 0.25 | 0.11898 | 25.3481 | 1.117 | 36 | 101.1 | 0.0013889 | RE | 6
4 | 120 | 12 | 0.31 | 0.11898 | 25.3481 | 1.117 | 36 | 101.1 | 0.0025833 | RE | 6
10 | 240 | 5 | 0.38 | 0.11898 | 25.3481 | 1.117 | 36 | 101.1 | 0.0015833 | RE | 6
40 | 480 | 7 | 0.39 | 0.11898 | 25.3481 | 1.117 | 36 | 101.1 | 0.0008125 | RE | 6
29 | 480 | 8 | 0.41 | 0.11898 | 25.3481 | 1.117 | 36 | 101.1 | 0.00085417 | RE | 6
41 | 780 | 4 | 0.42 | 0.11898 | 25.3481 | 1.117 | 36 | 101.1 | 0.00053846 | RE | 6
37 | 300 | 9 | 0.51 | 0.11898 | 25.3481 | 1.117 | 36 | 101.1 | 0.0017 | RE | 6
14 | 840 | 3 | 0.55 | 0.11898 | 25.3481 | 1.117 | 36 | 101.1 | 0.00065476 | RE | 6
6 | 780 | 2 | 0.61 | 0.11898 | 25.3481 | 1.117 | 36 | 101.1 | 0.00078205 | RE | 6
45 | 780 | 4.25 | 0.71 | 0.11898 | 25.3481 | 1.117 | 36 | 101.1 | 0.00091026 | RE | 6
35 | 540 | 5 | 0.87 | 0.11898 | 25.3481 | 1.117 | 36 | 101.1 | 0.0016111 | RE | 6
12 | 480 | 4 | 0.89 | 0.11898 | 25.3481 | 1.117 | 36 | 101.1 | 0.0018542 | RE | 6
55 | 480 | 4 | 0.89 | 0.11898 | 25.3481 | 1.117 | 36 | 101.1 | 0.0018542 | RE | 6
35 | 480 | 1 | 0.96 | 0.11898 | 25.3481 | 1.117 | 36 | 101.1 | 0.002 | RE | 6
178 | 180 | 6 | 1.14 | 0.11898 | 25.3481 | 1.117 | 36 | 101.1 | 0.0063333 | RE | 6
353 | 420 | 4 | 1.25 | 0.11898 | 25.3481 | 1.117 | 36 | 101.1 | 0.0029762 | RE | 6
43 | 780 | 3 | 1.29 | 0.11898 | 25.3481 | 1.117 | 36 | 101.1 | 0.0016538 | RE | 6
18 | 960 | 8 | 3.29 | 0.11898 | 25.3481 | 1.117 | 36 | 101.1 | 0.0034271 | RE | 6
19 | 840 | 6 | 5.7 | 0.11898 | 25.3481 | 1.117 | 36 | 101.1 | 0.0067857 | RE | 6
6.96 | 60 | 2 | 0.23 | 0.16709 | 23.7913 | 3.539 | 40 | 50 | 0.0038333 | RE | 6
69 | 30 | 2 | 0.1 | 0.097561 | 23.6933 | 4.764 | 80 | 154 | 0.0033333 | RE | 6
78 | 180 | 4 | 0.15 | 0.097561 | 23.6933 | 4.764 | 80 | 154 | 0.00083333 | RE | 6
53 | 240 | 5 | 0.36 | 0.097561 | 23.6933 | 4.764 | 80 | 154 | 0.0015 | RE | 6
735 | 60 | 8 | 0.4 | 0.097561 | 23.6933 | 4.764 | 80 | 154 | 0.0066667 | RE | 6
47 | 1020 | 5 | 0.71 | 0.097561 | 23.6933 | 4.764 | 80 | 154 | 0.00069608 | RE | 6
441 | 60 | 3 | 1.05 | 0.097561 | 23.6933 | 4.764 | 80 | 154 | 0.0175 | RE | 6
11 | 180 | 10 | 0.13 | 0.127 | 23.4892 | 8.909 | 15 | 125 | 0.00072222 | RE | 6
194 | 60 | 1 | 0.15 | 0.127 | 23.4892 | 8.909 | 15 | 125 | 0.0025 | RE | 6
20 | 60 | 1 | 0.21 | 0.127 | 23.4892 | 8.909 | 15 | 125 | 0.0035 | RE | 6
362 | 120 | 1 | 0.24 | 0.127 | 23.4892 | 8.909 | 15 | 125 | 0.002 | RE | 6
8 | 540 | 4 | 0.32 | 0.127 | 23.4892 | 8.909 | 15 | 125 | 0.00059259 | RE | 6
160 | 240 | 3 | 0.37 | 0.127 | 23.4892 | 8.909 | 15 | 125 | 0.0015417 | RE | 6
79 | 240 | 4 | 0.38 | 0.127 | 23.4892 | 8.909 | 15 | 125 | 0.0015833 | RE | 6
52 | 480 | 4 | 0.4 | 0.127 | 23.4892 | 8.909 | 15 | 125 | 0.00083333 | RE | 6
7 | 180 | 12 | 0.4 | 0.127 | 23.4892 | 8.909 | 15 | 125 | 0.0022222 | RE | 6
770 | 180 | 14 | 0.46 | 0.127 | 23.4892 | 8.909 | 15 | 125 | 0.0025556 | RE | 6
411 | 60 | 1 | 0.48 | 0.127 | 23.4892 | 8.909 | 15 | 125 | 0.008 | RE | 6
360 | 120 | 2 | 0.57 | 0.127 | 23.4892 | 8.909 | 15 | 125 | 0.00475 | RE | 6
211 | 360 | 1 | 0.63 | 0.127 | 23.4892 | 8.909 | 15 | 125 | 0.00175 | RE | 6
1130 | 420 | 5 | 1.08 | 0.127 | 23.4892 | 8.909 | 15 | 125 | 0.0025714 | RE | 6
80 | 1200 | 6 | 1.21 | 0.127 | 23.4892 | 8.909 | 15 | 125 | 0.0010083 | RE | 6
456 | 900 | 8 | 1.38 | 0.127 | 23.4892 | 8.909 | 15 | 125 | 0.0015333 | RE | 6
28 | 120 | 5 | 0.23 | 0.16121 | 23.3473 | 1.602 | 25 | 130 | 0.0019167 | RE | 6
50 | 480 | 5 | 0.31 | 0.16121 | 23.3473 | 1.602 | 25 | 130 | 0.00064583 | RE | 6
78 | 600 | 4 | 0.36 | 0.16121 | 23.3473 | 1.602 | 25 | 130 | 0.0006 | RE | 6
42 | 480 | 6 | 0.62 | 0.16121 | 23.3473 | 1.602 | 25 | 130 | 0.0012917 | RE | 6
116 | 180 | 7 | 0.85 | 0.16121 | 23.3473 | 1.602 | 25 | 130 | 0.0047222 | RE | 6
29 | 360 | 2 | 1.07 | 0.16121 | 23.3473 | 1.602 | 25 | 130 | 0.0029722 | RE | 6
22 | 480 | 4 | 1.32 | 0.16121 | 23.3473 | 1.602 | 25 | 130 | 0.00275 | RE | 6
58 | 1260 | 1 | 1.88 | 0.16121 | 23.3473 | 1.602 | 25 | 130 | 0.0014921 | RE | 6
6 | 60 | 12 | 0.1 | 0.19 | 23.29 | 7.07 | 74 | 3.3 | 0.0016667 | RE | 6
46 | 180 | 2 | 0.04 | 0.094334 | 23.1596 | 8.673 | 31 | 95.1 | 0.00022222 | RE | 6
194 | 120 | 2 | 0.08 | 0.094334 | 23.1596 | 8.673 | 31 | 95.1 | 0.00066667 | RE | 6
72 | 420 | 5 | 0.08 | 0.094334 | 23.1596 | 8.673 | 31 | 95.1 | 0.00019048 | RE | 6
106 | 60 | 8 | 0.08 | 0.094334 | 23.1596 | 8.673 | 31 | 95.1 | 0.0013333 | RE | 6
98 | 600 | 1 | 0.09 | 0.094334 | 23.1596 | 8.673 | 31 | 95.1 | 0.00015 | RE | 6
82 | 180 | 6 | 0.09 | 0.094334 | 23.1596 | 8.673 | 31 | 95.1 | 0.0005 | RE | 6
83 | 120 | 1 | 0.1 | 0.094334 | 23.1596 | 8.673 | 31 | 95.1 | 0.00083333 | RE | 6
69 | 1200 | 1 | 0.11 | 0.094334 | 23.1596 | 8.673 | 31 | 95.1 | 9.1667e-05 | RE | 6
128 | 120 | 2 | 0.11 | 0.094334 | 23.1596 | 8.673 | 31 | 95.1 | 0.00091667 | RE | 6
100 | 300 | 2 | 0.11 | 0.094334 | 23.1596 | 8.673 | 31 | 95.1 | 0.00036667 | RE | 6
52 | 720 | 1 | 0.12 | 0.094334 | 23.1596 | 8.673 | 31 | 95.1 | 0.00016667 | RE | 6
250 | 120 | 5 | 0.12 | 0.094334 | 23.1596 | 8.673 | 31 | 95.1 | 0.001 | RE | 6
117 | 660 | 1 | 0.13 | 0.094334 | 23.1596 | 8.673 | 31 | 95.1 | 0.00019697 | RE | 6
116 | 180 | 1 | 0.14 | 0.094334 | 23.1596 | 8.673 | 31 | 95.1 | 0.00077778 | RE | 6
90 | 240 | 1 | 0.14 | 0.094334 | 23.1596 | 8.673 | 31 | 95.1 | 0.00058333 | RE | 6
110 | 300 | 7 | 0.14 | 0.094334 | 23.1596 | 8.673 | 31 | 95.1 | 0.00046667 | RE | 6
127 | 360 | 1 | 0.15 | 0.094334 | 23.1596 | 8.673 | 31 | 95.1 | 0.00041667 | RE | 6
29 | 600 | 2 | 0.15 | 0.094334 | 23.1596 | 8.673 | 31 | 95.1 | 0.00025 | RE | 6
136 | 120 | 1 | 0.16 | 0.094334 | 23.1596 | 8.673 | 31 | 95.1 | 0.0013333 | RE | 6
58 | 600 | 1 | 0.16 | 0.094334 | 23.1596 | 8.673 | 31 | 95.1 | 0.00026667 | RE | 6
127 | 600 | 1 | 0.16 | 0.094334 | 23.1596 | 8.673 | 31 | 95.1 | 0.00026667 | RE | 6
149 | 120 | 3 | 0.16 | 0.094334 | 23.1596 | 8.673 | 31 | 95.1 | 0.0013333 | RE | 6
140 | 300 | 4 | 0.16 | 0.094334 | 23.1596 | 8.673 | 31 | 95.1 | 0.00053333 | RE | 6
75 | 900 | 1 | 0.17 | 0.094334 | 23.1596 | 8.673 | 31 | 95.1 | 0.00018889 | RE | 6
266 | 960 | 1 | 0.18 | 0.094334 | 23.1596 | 8.673 | 31 | 95.1 | 0.0001875 | RE | 6
62 | 420 | 3 | 0.18 | 0.094334 | 23.1596 | 8.673 | 31 | 95.1 | 0.00042857 | RE | 6
196 | 720 | 5 | 0.18 | 0.094334 | 23.1596 | 8.673 | 31 | 95.1 | 0.00025 | RE | 6
140 | 480 | 1 | 0.19 | 0.094334 | 23.1596 | 8.673 | 31 | 95.1 | 0.00039583 | RE | 6
230 | 600 | 3 | 0.19 | 0.094334 | 23.1596 | 8.673 | 31 | 95.1 | 0.00031667 | RE | 6
174 | 480 | 9 | 0.19 | 0.094334 | 23.1596 | 8.673 | 31 | 95.1 | 0.00039583 | RE | 6
104 | 120 | 2 | 0.21 | 0.094334 | 23.1596 | 8.673 | 31 | 95.1 | 0.00175 | RE | 6
73 | 420 | 2 | 0.21 | 0.094334 | 23.1596 | 8.673 | 31 | 95.1 | 0.0005 | RE | 6
49 | 240 | 1 | 0.22 | 0.094334 | 23.1596 | 8.673 | 31 | 95.1 | 0.00091667 | RE | 6
64 | 300 | 1 | 0.22 | 0.094334 | 23.1596 | 8.673 | 31 | 95.1 | 0.00073333 | RE | 6
69 | 420 | 1 | 0.22 | 0.094334 | 23.1596 | 8.673 | 31 | 95.1 | 0.00052381 | RE | 6
142 | 780 | 2 | 0.22 | 0.094334 | 23.1596 | 8.673 | 31 | 95.1 | 0.00028205 | RE | 6
125 | 360 | 9 | 0.22 | 0.094334 | 23.1596 | 8.673 | 31 | 95.1 | 0.00061111 | RE | 6
131 | 300 | 2 | 0.23 | 0.094334 | 23.1596 | 8.673 | 31 | 95.1 | 0.00076667 | RE | 6
191 | 300 | 2 | 0.23 | 0.094334 | 23.1596 | 8.673 | 31 | 95.1 | 0.00076667 | RE | 6
88 | 540 | 1 | 0.24 | 0.094334 | 23.1596 | 8.673 | 31 | 95.1 | 0.00044444 | RE | 6
198 | 720 | 1 | 0.24 | 0.094334 | 23.1596 | 8.673 | 31 | 95.1 | 0.00033333 | RE | 6
324 | 300 | 11 | 0.25 | 0.094334 | 23.1596 | 8.673 | 31 | 95.1 | 0.00083333 | RE | 6
98 | 120 | 1 | 0.26 | 0.094334 | 23.1596 | 8.673 | 31 | 95.1 | 0.0021667 | RE | 6
76 | 180 | 1 | 0.26 | 0.094334 | 23.1596 | 8.673 | 31 | 95.1 | 0.0014444 | RE | 6
98 | 240 | 1 | 0.27 | 0.094334 | 23.1596 | 8.673 | 31 | 95.1 | 0.001125 | RE | 6
90 | 180 | 4 | 0.27 | 0.094334 | 23.1596 | 8.673 | 31 | 95.1 | 0.0015 | RE | 6
92 | 720 | 8 | 0.28 | 0.094334 | 23.1596 | 8.673 | 31 | 95.1 | 0.00038889 | RE | 6
87 | 180 | 1 | 0.29 | 0.094334 | 23.1596 | 8.673 | 31 | 95.1 | 0.0016111 | RE | 6
100 | 840 | 1 | 0.29 | 0.094334 | 23.1596 | 8.673 | 31 | 95.1 | 0.00034524 | RE | 6
133 | 180 | 2 | 0.29 | 0.094334 | 23.1596 | 8.673 | 31 | 95.1 | 0.0016111 | RE | 6
274 | 1260 | 5 | 0.3 | 0.094334 | 23.1596 | 8.673 | 31 | 95.1 | 0.0002381 | RE | 6
87 | 480 | 1 | 0.31 | 0.094334 | 23.1596 | 8.673 | 31 | 95.1 | 0.00064583 | RE | 6
75 | 300 | 4 | 0.31 | 0.094334 | 23.1596 | 8.673 | 31 | 95.1 | 0.0010333 | RE | 6
188 | 180 | 1 | 0.33 | 0.094334 | 23.1596 | 8.673 | 31 | 95.1 | 0.0018333 | RE | 6
285 | 420 | 1 | 0.33 | 0.094334 | 23.1596 | 8.673 | 31 | 95.1 | 0.00078571 | RE | 6
140 | 480 | 1 | 0.33 | 0.094334 | 23.1596 | 8.673 | 31 | 95.1 | 0.0006875 | RE | 6
82 | 1080 | 1 | 0.34 | 0.094334 | 23.1596 | 8.673 | 31 | 95.1 | 0.00031481 | RE | 6
67 | 1020 | 2 | 0.34 | 0.094334 | 23.1596 | 8.673 | 31 | 95.1 | 0.00033333 | RE | 6
75 | 1380 | 1 | 0.36 | 0.094334 | 23.1596 | 8.673 | 31 | 95.1 | 0.00026087 | RE | 6
79 | 480 | 3 | 0.36 | 0.094334 | 23.1596 | 8.673 | 31 | 95.1 | 0.00075 | RE | 6
144 | 300 | 1 | 0.37 | 0.094334 | 23.1596 | 8.673 | 31 | 95.1 | 0.0012333 | RE | 6
147 | 240 | 1 | 0.38 | 0.094334 | 23.1596 | 8.673 | 31 | 95.1 | 0.0015833 | RE | 6
91 | 1260 | 1 | 0.42 | 0.094334 | 23.1596 | 8.673 | 31 | 95.1 | 0.00033333 | RE | 6
115 | 420 | 1 | 0.43 | 0.094334 | 23.1596 | 8.673 | 31 | 95.1 | 0.0010238 | RE | 6
112 | 1080 | 1 | 0.43 | 0.094334 | 23.1596 | 8.673 | 31 | 95.1 | 0.00039815 | RE | 6
95 | 600 | 3 | 0.43 | 0.094334 | 23.1596 | 8.673 | 31 | 95.1 | 0.00071667 | RE | 6
72 | 1320 | 4 | 0.47 | 0.094334 | 23.1596 | 8.673 | 31 | 95.1 | 0.00035606 | RE | 6
58 | 1320 | 1 | 0.5 | 0.094334 | 23.1596 | 8.673 | 31 | 95.1 | 0.00037879 | RE | 6
336 | 1320 | 4 | 0.5 | 0.094334 | 23.1596 | 8.673 | 31 | 95.1 | 0.00037879 | RE | 6
60 | 1020 | 1 | 0.51 | 0.094334 | 23.1596 | 8.673 | 31 | 95.1 | 0.0005 | RE | 6
71 | 1080 | 1 | 0.51 | 0.094334 | 23.1596 | 8.673 | 31 | 95.1 | 0.00047222 | RE | 6
113 | 720 | 7 | 0.53 | 0.094334 | 23.1596 | 8.673 | 31 | 95.1 | 0.00073611 | RE | 6
83 | 1080 | 1 | 0.55 | 0.094334 | 23.1596 | 8.673 | 31 | 95.1 | 0.00050926 | RE | 6
95 | 1200 | 2 | 0.6 | 0.094334 | 23.1596 | 8.673 | 31 | 95.1 | 0.0005 | RE | 6
64 | 1080 | 2 | 0.62 | 0.094334 | 23.1596 | 8.673 | 31 | 95.1 | 0.00057407 | RE | 6
68 | 1800 | 1 | 0.63 | 0.094334 | 23.1596 | 8.673 | 31 | 95.1 | 0.00035 | RE | 6
624 | 780 | 12 | 0.63 | 0.094334 | 23.1596 | 8.673 | 31 | 95.1 | 0.00080769 | RE | 6
49 | 840 | 2 | 0.71 | 0.094334 | 23.1596 | 8.673 | 31 | 95.1 | 0.00084524 | RE | 6
57 | 1020 | 7 | 0.74 | 0.094334 | 23.1596 | 8.673 | 31 | 95.1 | 0.00072549 | RE | 6
72 | 1440 | 18 | 0.74 | 0.094334 | 23.1596 | 8.673 | 31 | 95.1 | 0.00051389 | RE | 6
132 | 2460 | 1 | 0.79 | 0.094334 | 23.1596 | 8.673 | 31 | 95.1 | 0.00032114 | RE | 6
95 | 1260 | 1 | 0.81 | 0.094334 | 23.1596 | 8.673 | 31 | 95.1 | 0.00064286 | RE | 6
97 | 840 | 1 | 0.87 | 0.094334 | 23.1596 | 8.673 | 31 | 95.1 | 0.0010357 | RE | 6
53 | 2700 | 1 | 0.88 | 0.094334 | 23.1596 | 8.673 | 31 | 95.1 | 0.00032593 | RE | 6
80 | 1680 | 2 | 0.91 | 0.094334 | 23.1596 | 8.673 | 31 | 95.1 | 0.00054167 | RE | 6
68 | 780 | 1 | 0.97 | 0.094334 | 23.1596 | 8.673 | 31 | 95.1 | 0.0012436 | RE | 6
102 | 1680 | 2 | 1.1 | 0.094334 | 23.1596 | 8.673 | 31 | 95.1 | 0.00065476 | RE | 6
70 | 480 | 1 | 1.11 | 0.094334 | 23.1596 | 8.673 | 31 | 95.1 | 0.0023125 | RE | 6
91 | 2220 | 2 | 1.14 | 0.094334 | 23.1596 | 8.673 | 31 | 95.1 | 0.00051351 | RE | 6
78 | 420 | 2 | 1.17 | 0.094334 | 23.1596 | 8.673 | 31 | 95.1 | 0.0027857 | RE | 6
110 | 1080 | 1 | 1.27 | 0.094334 | 23.1596 | 8.673 | 31 | 95.1 | 0.0011759 | RE | 6
76 | 1380 | 1 | 1.28 | 0.094334 | 23.1596 | 8.673 | 31 | 95.1 | 0.00092754 | RE | 6
76 | 1200 | 1 | 1.5 | 0.094334 | 23.1596 | 8.673 | 31 | 95.1 | 0.00125 | RE | 6
93 | 1740 | 1 | 1.59 | 0.094334 | 23.1596 | 8.673 | 31 | 95.1 | 0.00091379 | RE | 6
158 | 2160 | 1 | 1.65 | 0.094334 | 23.1596 | 8.673 | 31 | 95.1 | 0.00076389 | RE | 6
60 | 900 | 1 | 1.66 | 0.094334 | 23.1596 | 8.673 | 31 | 95.1 | 0.0018444 | RE | 6
144 | 1980 | 3 | 4.38 | 0.094334 | 23.1596 | 8.673 | 31 | 95.1 | 0.0022121 | RE | 6
23 | 180 | 5.5 | 0.08 | 0.14039 | 23.0634 | 6.315 | 50 | 26 | 0.00044444 | RE | 6
40 | 60 | 3 | 0.1 | 0.14039 | 23.0634 | 6.315 | 50 | 26 | 0.0016667 | RE | 6
37 | 60 | 5.4167 | 0.18 | 0.14039 | 23.0634 | 6.315 | 50 | 26 | 0.003 | RE | 6
7 | 300 | 32 | 0.19 | 0.14039 | 23.0634 | 6.315 | 50 | 26 | 0.00063333 | RE | 6
92 | 180 | 3.6667 | 0.21 | 0.14039 | 23.0634 | 6.315 | 50 | 26 | 0.0011667 | RE | 6
56 | 180 | 8.8333 | 0.22 | 0.14039 | 23.0634 | 6.315 | 50 | 26 | 0.0012222 | RE | 6
39 | 480 | 5.25 | 0.31 | 0.14039 | 23.0634 | 6.315 | 50 | 26 | 0.00064583 | RE | 6
122 | 240 | 5 | 0.38 | 0.14039 | 23.0634 | 6.315 | 50 | 26 | 0.0015833 | RE | 6
306 | 420 | 5 | 0.48 | 0.14039 | 23.0634 | 6.315 | 50 | 26 | 0.0011429 | RE | 6
52 | 2 | 4.0417 | 0.5 | 0.14039 | 23.0634 | 6.315 | 50 | 26 | 0.25 | RE | 6
64 | 480 | 6.125 | 0.52 | 0.14039 | 23.0634 | 6.315 | 50 | 26 | 0.0010833 | RE | 6
136 | 660 | 7.1667 | 0.52 | 0.14039 | 23.0634 | 6.315 | 50 | 26 | 0.00078788 | RE | 6
72 | 900 | 13.1667 | 0.62 | 0.14039 | 23.0634 | 6.315 | 50 | 26 | 0.00068889 | RE | 6
58 | 60 | 5 | 0.7 | 0.14039 | 23.0634 | 6.315 | 50 | 26 | 0.011667 | RE | 6
135 | 960 | 5.4167 | 0.87 | 0.14039 | 23.0634 | 6.315 | 50 | 26 | 0.00090625 | RE | 6
399 | 30 | 1 | 0.18 | 0.10701 | 22.7274 | 5.144 | 44 | 518 | 0.006 | RE | 6
180 | 60 | 5 | 0.44 | 0.10701 | 22.7274 | 5.144 | 44 | 518 | 0.0073333 | RE | 6
458 | 75 | 4 | 0.79 | 0.10701 | 22.7274 | 5.144 | 44 | 518 | 0.010533 | RE | 6
26.7 | 240 | 3 | 0.19 | 0.13349 | 22.6708 | 2.78 | 20 | 60 | 0.00079167 | RE | 6
0.5 | 240 | 5 | 0.9 | 0.13349 | 22.6708 | 2.78 | 20 | 60 | 0.00375 | RE | 6
140.5 | 240 | 7 | 1.25 | 0.13349 | 22.6708 | 2.78 | 20 | 60 | 0.0052083 | RE | 6
53 | 60 | 7 | 0.122 | 0.19588 | 19.9934 | 4.825 | 65 | 57.3 | 0.0020333 | RE | 6
200 | 120 | 12 | 0.193 | 0.19588 | 19.9934 | 4.825 | 65 | 57.3 | 0.0016083 | RE | 6
303.22 | 480 | 12 | 0.21 | 0.19588 | 19.9934 | 4.825 | 65 | 57.3 | 0.0004375 | RE | 6
356.67 | 540 | 1 | 0.225 | 0.19588 | 19.9934 | 4.825 | 65 | 57.3 | 0.00041667 | RE | 6
232.74 | 120 | 10 | 0.23 | 0.19588 | 19.9934 | 4.825 | 65 | 57.3 | 0.0019167 | RE | 6
68.83 | 115 | 1 | 0.24 | 0.19588 | 19.9934 | 4.825 | 65 | 57.3 | 0.002087 | RE | 6
105 | 60 | 4 | 0.3 | 0.19588 | 19.9934 | 4.825 | 65 | 57.3 | 0.005 | RE | 6
39.88 | 600 | 9 | 0.37 | 0.19588 | 19.9934 | 4.825 | 65 | 57.3 | 0.00061667 | RE | 6
23.01 | 480 | 7 | 0.42 | 0.19588 | 19.9934 | 4.825 | 65 | 57.3 | 0.000875 | RE | 6
372.48 | 300 | 3 | 0.44 | 0.19588 | 19.9934 | 4.825 | 65 | 57.3 | 0.0014667 | RE | 6
89.97 | 240 | 5 | 0.45 | 0.19588 | 19.9934 | 4.825 | 65 | 57.3 | 0.001875 | RE | 6
120.17 | 660 | 8 | 0.48 | 0.19588 | 19.9934 | 4.825 | 65 | 57.3 | 0.00072727 | RE | 6
557.85 | 60 | 3 | 0.5 | 0.19588 | 19.9934 | 4.825 | 65 | 57.3 | 0.0083333 | RE | 6
920 | 300 | 6 | 0.51 | 0.19588 | 19.9934 | 4.825 | 65 | 57.3 | 0.0017 | RE | 6
96.42 | 1020 | 1 | 0.52 | 0.19588 | 19.9934 | 4.825 | 65 | 57.3 | 0.0005098 | RE | 6
490 | 300 | 2 | 0.52 | 0.19588 | 19.9934 | 4.825 | 65 | 57.3 | 0.0017333 | RE | 6
61.51 | 360 | 3 | 0.55 | 0.19588 | 19.9934 | 4.825 | 65 | 57.3 | 0.0015278 | RE | 6
256.54 | 840 | 21 | 0.59 | 0.19588 | 19.9934 | 4.825 | 65 | 57.3 | 0.00070238 | RE | 6
294.31 | 360 | 7 | 0.6 | 0.19588 | 19.9934 | 4.825 | 65 | 57.3 | 0.0016667 | RE | 6
194.18 | 360 | 3 | 0.65 | 0.19588 | 19.9934 | 4.825 | 65 | 57.3 | 0.0018056 | RE | 6
53.39 | 480 | 1 | 0.67 | 0.19588 | 19.9934 | 4.825 | 65 | 57.3 | 0.0013958 | RE | 6
13.89 | 60 | 3 | 0.75 | 0.19588 | 19.9934 | 4.825 | 65 | 57.3 | 0.0125 | RE | 6
78.8 | 120 | 2 | 0.78 | 0.19588 | 19.9934 | 4.825 | 65 | 57.3 | 0.0065 | RE | 6
117.27 | 540 | 2 | 0.8 | 0.19588 | 19.9934 | 4.825 | 65 | 57.3 | 0.0014815 | RE | 6
43.78 | 660 | 2 | 0.85 | 0.19588 | 19.9934 | 4.825 | 65 | 57.3 | 0.0012879 | RE | 6
131.58 | 300 | 1 | 0.86 | 0.19588 | 19.9934 | 4.825 | 65 | 57.3 | 0.0028667 | RE | 6
19.22 | 780 | 2 | 0.89 | 0.19588 | 19.9934 | 4.825 | 65 | 57.3 | 0.001141 | RE | 6
74.42 | 240 | 1 | 0.9 | 0.19588 | 19.9934 | 4.825 | 65 | 57.3 | 0.00375 | RE | 6
37.2 | 720 | 5 | 0.9 | 0.19588 | 19.9934 | 4.825 | 65 | 57.3 | 0.00125 | RE | 6
89.56 | 420 | 1 | 0.92 | 0.19588 | 19.9934 | 4.825 | 65 | 57.3 | 0.0021905 | RE | 6
490 | 660 | 1 | 0.92 | 0.19588 | 19.9934 | 4.825 | 65 | 57.3 | 0.0013939 | RE | 6
105.81 | 60 | 1 | 0.96 | 0.19588 | 19.9934 | 4.825 | 65 | 57.3 | 0.016 | RE | 6
138.87 | 420 | 1 | 0.98 | 0.19588 | 19.9934 | 4.825 | 65 | 57.3 | 0.0023333 | RE | 6
185.52 | 240 | 4 | 1 | 0.19588 | 19.9934 | 4.825 | 65 | 57.3 | 0.0041667 | RE | 6
72.49 | 60 | 1 | 1.08 | 0.19588 | 19.9934 | 4.825 | 65 | 57.3 | 0.018 | RE | 6
122.49 | 240 | 6 | 1.2 | 0.19588 | 19.9934 | 4.825 | 65 | 57.3 | 0.005 | RE | 6
167.49 | 180 | 3 | 1.22 | 0.19588 | 19.9934 | 4.825 | 65 | 57.3 | 0.0067778 | RE | 6
175.36 | 300 | 1 | 1.23 | 0.19588 | 19.9934 | 4.825 | 65 | 57.3 | 0.0041 | RE | 6
130 | 240 | 3 | 1.25 | 0.19588 | 19.9934 | 4.825 | 65 | 57.3 | 0.0052083 | RE | 6
54.97 | 720 | 11 | 1.325 | 0.19588 | 19.9934 | 4.825 | 65 | 57.3 | 0.0018403 | RE | 6
6.7 | 540 | 3 | 1.4 | 0.19588 | 19.9934 | 4.825 | 65 | 57.3 | 0.0025926 | RE | 6
59.19 | 240 | 4 | 1.4 | 0.19588 | 19.9934 | 4.825 | 65 | 57.3 | 0.0058333 | RE | 6
440.47 | 420 | 2 | 1.5 | 0.19588 | 19.9934 | 4.825 | 65 | 57.3 | 0.0035714 | RE | 6
126 | 360 | 7 | 1.57 | 0.19588 | 19.9934 | 4.825 | 65 | 57.3 | 0.0043611 | RE | 6
638.43 | 360 | 1 | 1.61 | 0.19588 | 19.9934 | 4.825 | 65 | 57.3 | 0.0044722 | RE | 6
40.38 | 420 | 3 | 1.71 | 0.19588 | 19.9934 | 4.825 | 65 | 57.3 | 0.0040714 | RE | 6
47 | 1080 | 4 | 1.75 | 0.19588 | 19.9934 | 4.825 | 65 | 57.3 | 0.0016204 | RE | 6
70.36 | 1080 | 1 | 1.8 | 0.19588 | 19.9934 | 4.825 | 65 | 57.3 | 0.0016667 | RE | 6
50 | 960 | 6 | 1.85 | 0.19588 | 19.9934 | 4.825 | 65 | 57.3 | 0.0019271 | RE | 6
123.4 | 540 | 2 | 1.93 | 0.19588 | 19.9934 | 4.825 | 65 | 57.3 | 0.0035741 | RE | 6
29.8 | 600 | 7 | 1.95 | 0.19588 | 19.9934 | 4.825 | 65 | 57.3 | 0.00325 | RE | 6
36.31 | 660 | 3 | 2.26 | 0.19588 | 19.9934 | 4.825 | 65 | 57.3 | 0.0034242 | RE | 6
172.19 | 900 | 1 | 3.68 | 0.19588 | 19.9934 | 4.825 | 65 | 57.3 | 0.0040889 | RE | 6
15 | 60 | 1 | 0.02 | 0.094241 | 19.6576 | 1.199 | 37 | 27 | 0.00033333 | RE | 6
37 | 60 | 4 | 0.08 | 0.094241 | 19.6576 | 1.199 | 37 | 27 | 0.0013333 | RE | 6
55 | 420 | 9 | 0.16 | 0.094241 | 19.6576 | 1.199 | 37 | 27 | 0.00038095 | RE | 6
36 | 60 | 7 | 0.18 | 0.094241 | 19.6576 | 1.199 | 37 | 27 | 0.003 | RE | 6
48 | 420 | 4 | 0.2 | 0.094241 | 19.6576 | 1.199 | 37 | 27 | 0.00047619 | RE | 6
44 | 300 | 6 | 0.23 | 0.094241 | 19.6576 | 1.199 | 37 | 27 | 0.00076667 | RE | 6
58 | 300 | 4 | 0.3 | 0.094241 | 19.6576 | 1.199 | 37 | 27 | 0.001 | RE | 6
22 | 420 | 7 | 0.32 | 0.094241 | 19.6576 | 1.199 | 37 | 27 | 0.0007619 | RE | 6
4 | 720 | 6 | 0.33 | 0.094241 | 19.6576 | 1.199 | 37 | 27 | 0.00045833 | RE | 6
36 | 300 | 1 | 0.36 | 0.094241 | 19.6576 | 1.199 | 37 | 27 | 0.0012 | RE | 6
12 | 720 | 5 | 0.43 | 0.094241 | 19.6576 | 1.199 | 37 | 27 | 0.00059722 | RE | 6
202 | 240 | 5 | 0.46 | 0.094241 | 19.6576 | 1.199 | 37 | 27 | 0.0019167 | RE | 6
43 | 300 | 4 | 0.47 | 0.094241 | 19.6576 | 1.199 | 37 | 27 | 0.0015667 | RE | 6
43 | 300 | 4 | 0.47 | 0.094241 | 19.6576 | 1.199 | 37 | 27 | 0.0015667 | RE | 6
52 | 1020 | 1 | 0.49 | 0.094241 | 19.6576 | 1.199 | 37 | 27 | 0.00048039 | RE | 6
174 | 360 | 4 | 0.5 | 0.094241 | 19.6576 | 1.199 | 37 | 27 | 0.0013889 | RE | 6
100 | 120 | 5 | 0.5 | 0.094241 | 19.6576 | 1.199 | 37 | 27 | 0.0041667 | RE | 6
26 | 480 | 5 | 0.53 | 0.094241 | 19.6576 | 1.199 | 37 | 27 | 0.0011042 | RE | 6
103 | 660 | 3 | 0.61 | 0.094241 | 19.6576 | 1.199 | 37 | 27 | 0.00092424 | RE | 6
97 | 300 | 10 | 0.61 | 0.094241 | 19.6576 | 1.199 | 37 | 27 | 0.0020333 | RE | 6
38 | 600 | 11 | 0.66 | 0.094241 | 19.6576 | 1.199 | 37 | 27 | 0.0011 | RE | 6
123 | 300 | 13 | 0.66 | 0.094241 | 19.6576 | 1.199 | 37 | 27 | 0.0022 | RE | 6
60 | 480 | 13 | 0.67 | 0.094241 | 19.6576 | 1.199 | 37 | 27 | 0.0013958 | RE | 6
60 | 480 | 13 | 0.67 | 0.094241 | 19.6576 | 1.199 | 37 | 27 | 0.0013958 | RE | 6
19 | 420 | 1 | 0.8 | 0.094241 | 19.6576 | 1.199 | 37 | 27 | 0.0019048 | RE | 6
45 | 180 | 3 | 0.84 | 0.094241 | 19.6576 | 1.199 | 37 | 27 | 0.0046667 | RE | 6
30 | 1020 | 3 | 0.87 | 0.094241 | 19.6576 | 1.199 | 37 | 27 | 0.00085294 | RE | 6
31 | 120 | 5 | 1 | 0.094241 | 19.6576 | 1.199 | 37 | 27 | 0.0083333 | RE | 6
21 | 1020 | 5 | 1.23 | 0.094241 | 19.6576 | 1.199 | 37 | 27 | 0.0012059 | RE | 6
63 | 780 | 6 | 1.27 | 0.094241 | 19.6576 | 1.199 | 37 | 27 | 0.0016282 | RE | 6
28 | 900 | 1 | 1.56 | 0.094241 | 19.6576 | 1.199 | 37 | 27 | 0.0017333 | RE | 6
28 | 900 | 1 | 1.56 | 0.094241 | 19.6576 | 1.199 | 37 | 27 | 0.0017333 | RE | 6
78 | 360 | 14 | 1.88 | 0.094241 | 19.6576 | 1.199 | 37 | 27 | 0.0052222 | RE | 6
70 | 60 | 2 | 0.26 | 0.20743 | 18.7718 | 4.48 | 15 | 32 | 0.0043333 | RE | 6
27 | 30 | 2 | 0.02 | 0.1092 | 18.1151 | 8.96 | 29 | 23.03 | 0.00066667 | RE | 6
17 | 120 | 4 | 0.04 | 0.1092 | 18.1151 | 8.96 | 29 | 23.03 | 0.00033333 | RE | 6
25 | 660 | 5 | 0.53 | 0.1092 | 18.1151 | 8.96 | 29 | 23.03 | 0.00080303 | RE | 6
45 | 720 | 5 | 0.56 | 0.1092 | 18.1151 | 8.96 | 29 | 23.03 | 0.00077778 | RE | 6
25 | 180 | 1 | 0.69 | 0.1092 | 18.1151 | 8.96 | 29 | 23.03 | 0.0038333 | RE | 6
28 | 420 | 3 | 0.91 | 0.1092 | 18.1151 | 8.96 | 29 | 23.03 | 0.0021667 | RE | 6
15 | 1020 | 3 | 0.98 | 0.1092 | 18.1151 | 8.96 | 29 | 23.03 | 0.00096078 | RE | 6
44 | 720 | 4 | 1.1 | 0.1092 | 18.1151 | 8.96 | 29 | 23.03 | 0.0015278 | RE | 6
44 | 30 | 13 | 0.065 | 0.20755 | 17.6427 | 2.583 | 35 | 71 | 0.0021667 | RE | 6
32 | 60 | 5 | 0.24 | 0.20755 | 17.6427 | 2.583 | 35 | 71 | 0.004 | RE | 6
37 | 120 | 5 | 0.25 | 0.20755 | 17.6427 | 2.583 | 35 | 71 | 0.0020833 | RE | 6
48 | 240 | 2 | 0.29 | 0.20755 | 17.6427 | 2.583 | 35 | 71 | 0.0012083 | RE | 6
64 | 60 | 4 | 0.36 | 0.20755 | 17.6427 | 2.583 | 35 | 71 | 0.006 | RE | 6
10 | 240 | 4 | 0.56 | 0.20755 | 17.6427 | 2.583 | 35 | 71 | 0.0023333 | RE | 6
64 | 480 | 1 | 0.88 | 0.20755 | 17.6427 | 2.583 | 35 | 71 | 0.0018333 | RE | 6
260 | 180 | 3 | 1.07 | 0.20755 | 17.6427 | 2.583 | 35 | 71 | 0.0059444 | RE | 6
190 | 960 | 13 | 3.6 | 0.20755 | 17.6427 | 2.583 | 35 | 71 | 0.00375 | RE | 6
104 | 420 | 9 | 0.16 | 0.1644 | 17.4764 | 1.334 | 50 | 32 | 0.00038095 | RE | 6
53 | 120 | 4 | 0.17 | 0.1644 | 17.4764 | 1.334 | 50 | 32 | 0.0014167 | RE | 6
54 | 180 | 9 | 0.19 | 0.1644 | 17.4764 | 1.334 | 50 | 32 | 0.0010556 | RE | 6
36 | 600 | 4 | 0.27 | 0.1644 | 17.4764 | 1.334 | 50 | 32 | 0.00045 | RE | 6
38 | 900 | 15 | 0.3 | 0.1644 | 17.4764 | 1.334 | 50 | 32 | 0.00033333 | RE | 6
43 | 480 | 1 | 0.39 | 0.1644 | 17.4764 | 1.334 | 50 | 32 | 0.0008125 | RE | 6
46 | 300 | 3 | 0.4 | 0.1644 | 17.4764 | 1.334 | 50 | 32 | 0.0013333 | RE | 6
25 | 240 | 5 | 0.46 | 0.1644 | 17.4764 | 1.334 | 50 | 32 | 0.0019167 | RE | 6
16 | 420 | 4 | 0.47 | 0.1644 | 17.4764 | 1.334 | 50 | 32 | 0.001119 | RE | 6
67 | 480 | 7 | 0.53 | 0.1644 | 17.4764 | 1.334 | 50 | 32 | 0.0011042 | RE | 6
39 | 240 | 1 | 0.57 | 0.1644 | 17.4764 | 1.334 | 50 | 32 | 0.002375 | RE | 6
43 | 540 | 1 | 0.58 | 0.1644 | 17.4764 | 1.334 | 50 | 32 | 0.0010741 | RE | 6
40 | 840 | 4 | 0.6 | 0.1644 | 17.4764 | 1.334 | 50 | 32 | 0.00071429 | RE | 6
114 | 180 | 6 | 0.6 | 0.1644 | 17.4764 | 1.334 | 50 | 32 | 0.0033333 | RE | 6
54 | 540 | 12 | 0.65 | 0.1644 | 17.4764 | 1.334 | 50 | 32 | 0.0012037 | RE | 6
114 | 360 | 14 | 0.88 | 0.1644 | 17.4764 | 1.334 | 50 | 32 | 0.0024444 | RE | 6
44 | 180 | 1 | 0.95 | 0.1644 | 17.4764 | 1.334 | 50 | 32 | 0.0052778 | RE | 6
16 | 480 | 4 | 1.1 | 0.1644 | 17.4764 | 1.334 | 50 | 32 | 0.0022917 | RE | 6
122 | 240 | 1 | 1.55 | 0.1644 | 17.4764 | 1.334 | 50 | 32 | 0.0064583 | RE | 6
41 | 720 | 1 | 1.55 | 0.1644 | 17.4764 | 1.334 | 50 | 32 | 0.0021528 | RE | 6
23 | 60 | 4 | 0.18 | 0.14682 | 16.8947 | 5.622 | 20 | 10.9 | 0.003 | RE | 6
4 | 480 | 5 | 0.2 | 0.14682 | 16.8947 | 5.622 | 20 | 10.9 | 0.00041667 | RE | 6
9 | 120 | 10 | 0.3 | 0.14682 | 16.8947 | 5.622 | 20 | 10.9 | 0.0025 | RE | 6
24 | 503 | 7 | 0.4 | 0.14682 | 16.8947 | 5.622 | 20 | 10.9 | 0.00079523 | RE | 6
5 | 360 | 9 | 0.61 | 0.16251 | 16.3653 | 7.367 | 25 | 31 | 0.0016944 | RE | 6
29 | 1320 | 8 | 0.75 | 0.16251 | 16.3653 | 7.367 | 25 | 31 | 0.00056818 | RE | 6
16 | 720 | 3 | 1.57 | 0.16251 | 16.3653 | 7.367 | 25 | 31 | 0.0021806 | RE | 6
50 | 1425 | 1 | 1.61 | 0.16251 | 16.3653 | 7.367 | 25 | 31 | 0.0011298 | RE | 6
790 | 60 | 3 | 0.05 | 0.17052 | 13.6248 | 5.741 | 25 | 20 | 0.00083333 | RE | 6
79.28 | 180 | 1 | 0.16 | 0.17052 | 13.6248 | 5.741 | 25 | 20 | 0.00088889 | RE | 6
678.88 | 1260 | 1 | 0.26 | 0.17052 | 13.6248 | 5.741 | 25 | 20 | 0.00020635 | RE | 6
10.37 | 480 | 5 | 0.3 | 0.17052 | 13.6248 | 5.741 | 25 | 20 | 0.000625 | RE | 6
12.21 | 240 | 6 | 0.32 | 0.17052 | 13.6248 | 5.741 | 25 | 20 | 0.0013333 | RE | 6
37.72 | 420 | 9 | 0.36 | 0.17052 | 13.6248 | 5.741 | 25 | 20 | 0.00085714 | RE | 6
178.82 | 420 | 12 | 0.4 | 0.17052 | 13.6248 | 5.741 | 25 | 20 | 0.00095238 | RE | 6
749.54 | 360 | 1 | 0.41 | 0.17052 | 13.6248 | 5.741 | 25 | 20 | 0.0011389 | RE | 6
10.45 | 1320 | 9 | 0.44 | 0.17052 | 13.6248 | 5.741 | 25 | 20 | 0.00033333 | RE | 6
44 | 300 | 1 | 0.18 | 0.066536 | 13.5613 | 3.181 | 30 | 70 | 0.0006 | RE | 6
33 | 840 | 9 | 0.57 | 0.066536 | 13.5613 | 3.181 | 30 | 70 | 0.00067857 | RE | 6
73 | 300 | 7 | 0.97 | 0.066536 | 13.5613 | 3.181 | 30 | 70 | 0.0032333 | RE | 6
78 | 840 | 9 | 0.55 | 0.075625 | 13.5597 | 3.556 | 40 | 40 | 0.00065476 | RE | 6
25 | 300 | 1 | 0.69 | 0.075625 | 13.5597 | 3.556 | 40 | 40 | 0.0023 | RE | 6
130 | 300 | 7 | 0.85 | 0.075625 | 13.5597 | 3.556 | 40 | 40 | 0.0028333 | RE | 6
18 | 60 | 3 | 0.03 | 0.15639 | 13.559 | 3.532 | 50 | 55.6 | 0.0005 | RE | 6
6 | 60 | 5 | 0.04 | 0.15639 | 13.559 | 3.532 | 50 | 55.6 | 0.00066667 | RE | 6
9 | 60 | 5 | 0.05 | 0.15639 | 13.559 | 3.532 | 50 | 55.6 | 0.00083333 | RE | 6
19 | 180 | 7 | 0.05 | 0.15639 | 13.559 | 3.532 | 50 | 55.6 | 0.00027778 | RE | 6
13 | 240 | 3 | 0.07 | 0.15639 | 13.559 | 3.532 | 50 | 55.6 | 0.00029167 | RE | 6
6 | 420 | 4 | 0.13 | 0.15639 | 13.559 | 3.532 | 50 | 55.6 | 0.00030952 | RE | 6
18 | 120 | 10 | 0.16 | 0.15639 | 13.559 | 3.532 | 50 | 55.6 | 0.0013333 | RE | 6
10 | 360 | 5 | 0.32 | 0.15639 | 13.559 | 3.532 | 50 | 55.6 | 0.00088889 | RE | 6
172.5 | 240 | 7 | 0.41 | 0.15639 | 13.559 | 3.532 | 50 | 55.6 | 0.0017083 | RE | 6
62 | 300 | 4 | 0.58 | 0.15639 | 13.559 | 3.532 | 50 | 55.6 | 0.0019333 | RE | 6
36 | 60 | 6 | 0.6 | 0.15639 | 13.559 | 3.532 | 50 | 55.6 | 0.01 | RE | 6
12.8 | 240 | 3 | 0.65 | 0.15639 | 13.559 | 3.532 | 50 | 55.6 | 0.0027083 | RE | 6
5 | 240 | 5 | 0.9 | 0.15639 | 13.559 | 3.532 | 50 | 55.6 | 0.00375 | RE | 6
5 | 360 | 1 | 1.38 | 0.15639 | 13.559 | 3.532 | 50 | 55.6 | 0.0038333 | RE | 6
5.6 | 135 | 6 | 0.71 | 0.14143 | 12.251 | 2.178 | 10 | 74 | 0.0052593 | RE | 6
7.6 | 180 | 3 | 0.93 | 0.14143 | 12.251 | 2.178 | 10 | 74 | 0.0051667 | RE | 6
21 | 255 | 9 | 1.62 | 0.14143 | 12.251 | 2.178 | 10 | 74 | 0.0063529 | RE | 6
90 | 480 | 6 | 0.48 | 0.17328 | 11.857 | 5.17 | 50 | 85 | 0.001 | RE | 6
64 | 480 | 2 | 0.51 | 0.17328 | 11.857 | 5.17 | 50 | 85 | 0.0010625 | RE | 6
100 | 1140 | 1 | 0.59 | 0.17328 | 11.857 | 5.17 | 50 | 85 | 0.00051754 | RE | 6
18 | 960 | 6 | 0.63 | 0.17328 | 11.857 | 5.17 | 50 | 85 | 0.00065625 | RE | 6
127 | 480 | 8 | 0.69 | 0.17328 | 11.857 | 5.17 | 50 | 85 | 0.0014375 | RE | 6
130 | 1140 | 1 | 0.8 | 0.17328 | 11.857 | 5.17 | 50 | 85 | 0.00070175 | RE | 6
22 | 840 | 1 | 0.83 | 0.17328 | 11.857 | 5.17 | 50 | 85 | 0.0009881 | RE | 6
38 | 900 | 3 | 0.94 | 0.17328 | 11.857 | 5.17 | 50 | 85 | 0.0010444 | RE | 6
37 | 1020 | 1 | 1.29 | 0.17328 | 11.857 | 5.17 | 50 | 85 | 0.0012647 | RE | 6
62 | 180 | 1 | 0.15 | 0.17732 | 11.454 | 2.291 | 60 | 48.3 | 0.00083333 | RE | 6
60 | 300 | 2 | 0.15 | 0.17732 | 11.454 | 2.291 | 60 | 48.3 | 0.0005 | RE | 6
36 | 180 | 29 | 0.28 | 0.17732 | 11.454 | 2.291 | 60 | 48.3 | 0.0015556 | RE | 6
57 | 30 | 10 | 0.3 | 0.17732 | 11.454 | 2.291 | 60 | 48.3 | 0.01 | RE | 6
75 | 720 | 1 | 0.35 | 0.17732 | 11.454 | 2.291 | 60 | 48.3 | 0.00048611 | RE | 6
131 | 240 | 1 | 0.36 | 0.17732 | 11.454 | 2.291 | 60 | 48.3 | 0.0015 | RE | 6
28 | 30 | 10 | 0.4 | 0.17732 | 11.454 | 2.291 | 60 | 48.3 | 0.013333 | RE | 6
124 | 30 | 4 | 0.48 | 0.17732 | 11.454 | 2.291 | 60 | 48.3 | 0.016 | RE | 6
71 | 360 | 1 | 0.55 | 0.17732 | 11.454 | 2.291 | 60 | 48.3 | 0.0015278 | RE | 6
156 | 480 | 1 | 0.79 | 0.17732 | 11.454 | 2.291 | 60 | 48.3 | 0.0016458 | RE | 6
142 | 240 | 1 | 1.3 | 0.17732 | 11.454 | 2.291 | 60 | 48.3 | 0.0054167 | RE | 6
29 | 45 | 3 | 0.06 | 0.039765 | 10.7934 | 0.709 | 30 | 105 | 0.0013333 | RE | 6
53 | 1020 | 1 | 0.25 | 0.039765 | 10.7934 | 0.709 | 30 | 105 | 0.0002451 | RE | 6
350 | 180 | 14 | 0.28 | 0.039765 | 10.7934 | 0.709 | 30 | 105 | 0.0015556 | RE | 6
61 | 300 | 1 | 0.35 | 0.039765 | 10.7934 | 0.709 | 30 | 105 | 0.0011667 | RE | 6
88 | 300 | 6 | 0.43 | 0.039765 | 10.7934 | 0.709 | 30 | 105 | 0.0014333 | RE | 6
46 | 105 | 7 | 0.47 | 0.039765 | 10.7934 | 0.709 | 30 | 105 | 0.0044762 | RE | 6
51 | 150 | 4 | 0.48 | 0.039765 | 10.7934 | 0.709 | 30 | 105 | 0.0032 | RE | 6
23 | 195 | 7 | 0.12 | 0.17083 | 10.6973 | 6.39 | 34.84 | 112 | 0.00061538 | RE | 6
23 | 270 | 7 | 0.12 | 0.17083 | 10.6973 | 6.39 | 34.84 | 112 | 0.00044444 | RE | 6
17 | 180 | 9 | 0.15 | 0.17083 | 10.6973 | 6.39 | 34.84 | 112 | 0.00083333 | RE | 6
17 | 210 | 8 | 0.19 | 0.17083 | 10.6973 | 6.39 | 34.84 | 112 | 0.00090476 | RE | 6
15 | 180 | 1 | 0.2 | 0.17083 | 10.6973 | 6.39 | 34.84 | 112 | 0.0011111 | RE | 6
23 | 240 | 4 | 0.2 | 0.17083 | 10.6973 | 6.39 | 34.84 | 112 | 0.00083333 | RE | 6
8 | 180 | 1 | 0.23 | 0.17083 | 10.6973 | 6.39 | 34.84 | 112 | 0.0012778 | RE | 6
44 | 180 | 9 | 0.23 | 0.17083 | 10.6973 | 6.39 | 34.84 | 112 | 0.0012778 | RE | 6
18 | 165 | 1 | 0.3 | 0.17083 | 10.6973 | 6.39 | 34.84 | 112 | 0.0018182 | RE | 6
18 | 180 | 1 | 0.3 | 0.17083 | 10.6973 | 6.39 | 34.84 | 112 | 0.0016667 | RE | 6
18 | 180 | 1 | 0.3 | 0.17083 | 10.6973 | 6.39 | 34.84 | 112 | 0.0016667 | RE | 6
6 | 195 | 1 | 0.3 | 0.17083 | 10.6973 | 6.39 | 34.84 | 112 | 0.0015385 | RE | 6
16 | 180 | 2 | 0.3 | 0.17083 | 10.6973 | 6.39 | 34.84 | 112 | 0.0016667 | RE | 6
4 | 180 | 6 | 0.35 | 0.17083 | 10.6973 | 6.39 | 34.84 | 112 | 0.0019444 | RE | 6
34 | 180 | 1 | 0.36 | 0.17083 | 10.6973 | 6.39 | 34.84 | 112 | 0.002 | RE | 6
22 | 180 | 5 | 0.42 | 0.17083 | 10.6973 | 6.39 | 34.84 | 112 | 0.0023333 | RE | 6
18 | 165 | 3 | 0.5 | 0.17083 | 10.6973 | 6.39 | 34.84 | 112 | 0.0030303 | RE | 6
26 | 180 | 3 | 0.5 | 0.17083 | 10.6973 | 6.39 | 34.84 | 112 | 0.0027778 | RE | 6
63 | 180 | 5 | 0.57 | 0.17083 | 10.6973 | 6.39 | 34.84 | 112 | 0.0031667 | RE | 6
45 | 315 | 1 | 0.6 | 0.17083 | 10.6973 | 6.39 | 34.84 | 112 | 0.0019048 | RE | 6
42 | 180 | 3 | 0.6 | 0.17083 | 10.6973 | 6.39 | 34.84 | 112 | 0.0033333 | RE | 6
25 | 180 | 15 | 0.65 | 0.17083 | 10.6973 | 6.39 | 34.84 | 112 | 0.0036111 | RE | 6
61 | 180 | 4 | 0.95 | 0.17083 | 10.6973 | 6.39 | 34.84 | 112 | 0.0052778 | RE | 6
68 | 240 | 2 | 1 | 0.17083 | 10.6973 | 6.39 | 34.84 | 112 | 0.0041667 | RE | 6
97 | 120 | 3 | 1.25 | 0.17083 | 10.6973 | 6.39 | 34.84 | 112 | 0.010417 | RE | 6
107 | 210 | 5 | 1.27 | 0.17083 | 10.6973 | 6.39 | 34.84 | 112 | 0.0060476 | RE | 6
28 | 180 | 2 | 1.6 | 0.17083 | 10.6973 | 6.39 | 34.84 | 112 | 0.0088889 | RE | 6
199.89 | 485 | 1 | 0.19 | 0.15196 | 10.1546 | 3.212 | 35 | 167 | 0.00039175 | RE | 6
328.87 | 165 | 2 | 0.2 | 0.15196 | 10.1546 | 3.212 | 35 | 167 | 0.0012121 | RE | 6
111.91 | 160 | 2 | 0.24 | 0.15196 | 10.1546 | 3.212 | 35 | 167 | 0.0015 | RE | 6
195.25 | 645 | 8 | 0.29 | 0.15196 | 10.1546 | 3.212 | 35 | 167 | 0.00044961 | RE | 6
103.85 | 300 | 9 | 0.31 | 0.15196 | 10.1546 | 3.212 | 35 | 167 | 0.0010333 | RE | 6
108.98 | 255 | 1 | 0.34 | 0.15196 | 10.1546 | 3.212 | 35 | 167 | 0.0013333 | RE | 6
317.45 | 1080 | 11 | 0.35 | 0.15196 | 10.1546 | 3.212 | 35 | 167 | 0.00032407 | RE | 6
644.07 | 510 | 1 | 0.37 | 0.15196 | 10.1546 | 3.212 | 35 | 167 | 0.00072549 | RE | 6
122.92 | 645 | 2 | 0.37 | 0.15196 | 10.1546 | 3.212 | 35 | 167 | 0.00057364 | RE | 6
614.1 | 24 | 1 | 0.38 | 0.15196 | 10.1546 | 3.212 | 35 | 167 | 0.015833 | RE | 6
148.46 | 325 | 1 | 0.62 | 0.15196 | 10.1546 | 3.212 | 35 | 167 | 0.0019077 | RE | 6
158.32 | 720 | 3 | 0.81 | 0.15196 | 10.1546 | 3.212 | 35 | 167 | 0.001125 | RE | 6
2732.43 | 165 | 1 | 0.93 | 0.15196 | 10.1546 | 3.212 | 35 | 167 | 0.0056364 | RE | 6
82.49 | 840 | 4 | 1.2 | 0.15196 | 10.1546 | 3.212 | 35 | 167 | 0.0014286 | RE | 6
61 | 60 | 1 | 0.01 | 0.18783 | 10.0315 | 2.302 | 29 | 260 | 0.00016667 | RE | 6
41 | 60 | 2 | 0.01 | 0.18783 | 10.0315 | 2.302 | 29 | 260 | 0.00016667 | RE | 6
44 | 60 | 3 | 0.01 | 0.18783 | 10.0315 | 2.302 | 29 | 260 | 0.00016667 | RE | 6
126 | 600 | 5 | 0.08 | 0.18783 | 10.0315 | 2.302 | 29 | 260 | 0.00013333 | RE | 6
50 | 180 | 3 | 0.16 | 0.18783 | 10.0315 | 2.302 | 29 | 260 | 0.00088889 | RE | 6
63 | 60 | 12 | 0.17 | 0.18783 | 10.0315 | 2.302 | 29 | 260 | 0.0028333 | RE | 6
65 | 840 | 4 | 0.19 | 0.18783 | 10.0315 | 2.302 | 29 | 260 | 0.00022619 | RE | 6
70 | 420 | 4 | 0.21 | 0.18783 | 10.0315 | 2.302 | 29 | 260 | 0.0005 | RE | 6
53 | 600 | 1 | 0.22 | 0.18783 | 10.0315 | 2.302 | 29 | 260 | 0.00036667 | RE | 6
26 | 120 | 1 | 0.23 | 0.18783 | 10.0315 | 2.302 | 29 | 260 | 0.0019167 | RE | 6
75 | 420 | 12 | 0.29 | 0.18783 | 10.0315 | 2.302 | 29 | 260 | 0.00069048 | RE | 6
52 | 360 | 5 | 0.31 | 0.18783 | 10.0315 | 2.302 | 29 | 260 | 0.00086111 | RE | 6
84 | 480 | 3 | 0.39 | 0.18783 | 10.0315 | 2.302 | 29 | 260 | 0.0008125 | RE | 6
58 | 600 | 8 | 0.39 | 0.18783 | 10.0315 | 2.302 | 29 | 260 | 0.00065 | RE | 6
47 | 780 | 4 | 0.5 | 0.18783 | 10.0315 | 2.302 | 29 | 260 | 0.00064103 | RE | 6
45 | 420 | 7 | 0.62 | 0.18783 | 10.0315 | 2.302 | 29 | 260 | 0.0014762 | RE | 6
55 | 660 | 11 | 0.63 | 0.18783 | 10.0315 | 2.302 | 29 | 260 | 0.00095455 | RE | 6
68 | 120 | 1 | 0.67 | 0.18783 | 10.0315 | 2.302 | 29 | 260 | 0.0055833 | RE | 6
54 | 900 | 1 | 0.73 | 0.18783 | 10.0315 | 2.302 | 29 | 260 | 0.00081111 | RE | 6
79 | 480 | 5 | 0.8 | 0.18783 | 10.0315 | 2.302 | 29 | 260 | 0.0016667 | RE | 6
42 | 480 | 4 | 0.84 | 0.18783 | 10.0315 | 2.302 | 29 | 260 | 0.00175 | RE | 6
46 | 1020 | 1 | 0.94 | 0.18783 | 10.0315 | 2.302 | 29 | 260 | 0.00092157 | RE | 6
69 | 300 | 6 | 1.01 | 0.18783 | 10.0315 | 2.302 | 29 | 260 | 0.0033667 | RE | 6
85 | 780 | 5 | 1.17 | 0.18783 | 10.0315 | 2.302 | 29 | 260 | 0.0015 | RE | 6
50 | 480 | 6 | 1.42 | 0.18783 | 10.0315 | 2.302 | 29 | 260 | 0.0029583 | RE | 6
72 | 600 | 5 | 1.98 | 0.18783 | 10.0315 | 2.302 | 29 | 260 | 0.0033 | RE | 6
122 | 300 | 10 | 0.37 | 0.14622 | 9.3844 | 3.671 | 45 | 401 | 0.0012333 | RE | 6
190 | 180 | 3 | 0.67 | 0.14622 | 9.3844 | 3.671 | 45 | 401 | 0.0037222 | RE | 6
950 | 180 | 7 | 0.67 | 0.14622 | 9.3844 | 3.671 | 45 | 401 | 0.0037222 | RE | 6
316 | 420 | 4 | 0.79 | 0.14622 | 9.3844 | 3.671 | 45 | 401 | 0.001881 | RE | 6
964 | 180 | 9 | 0.84 | 0.14622 | 9.3844 | 3.671 | 45 | 401 | 0.0046667 | RE | 6
1340 | 180 | 1 | 1.1 | 0.14622 | 9.3844 | 3.671 | 45 | 401 | 0.0061111 | RE | 6
103.2 | 295 | 6 | 0.21 | 0.15985 | 9.3374 | 6.803 | 25 | 33 | 0.00071186 | RE | 6
255.81 | 145 | 13 | 0.22 | 0.15985 | 9.3374 | 6.803 | 25 | 33 | 0.0015172 | RE | 6
150.02 | 130 | 1 | 0.25 | 0.15985 | 9.3374 | 6.803 | 25 | 33 | 0.0019231 | RE | 6
1069.46 | 460 | 2 | 0.27 | 0.15985 | 9.3374 | 6.803 | 25 | 33 | 0.00058696 | RE | 6
1625.59 | 50 | 0.5 | 0.38 | 0.15985 | 9.3374 | 6.803 | 25 | 33 | 0.0076 | RE | 6
142.8 | 480 | 0.5 | 0.55 | 0.15985 | 9.3374 | 6.803 | 25 | 33 | 0.0011458 | RE | 6
242.78 | 85 | 3 | 0.59 | 0.15985 | 9.3374 | 6.803 | 25 | 33 | 0.0069412 | RE | 6
140.92 | 250 | 1 | 0.64 | 0.15985 | 9.3374 | 6.803 | 25 | 33 | 0.00256 | RE | 6
247.49 | 1020 | 1 | 0.65 | 0.15985 | 9.3374 | 6.803 | 25 | 33 | 0.00063725 | RE | 6
350.94 | 170 | 5 | 0.71 | 0.15985 | 9.3374 | 6.803 | 25 | 33 | 0.0041765 | RE | 6
100.96 | 1300 | 1 | 1.12 | 0.15985 | 9.3374 | 6.803 | 25 | 33 | 0.00086154 | RE | 6
29 | 60 | 3 | 0.2 | 0.13754 | 9.2755 | 1.89 | 40 | 75 | 0.0033333 | RE | 6
169 | 1020 | 1 | 0.31 | 0.13754 | 9.2755 | 1.89 | 40 | 75 | 0.00030392 | RE | 6
29 | 300 | 2 | 0.52 | 0.13754 | 9.2755 | 1.89 | 40 | 75 | 0.0017333 | RE | 6
225 | 420 | 3 | 0.79 | 0.13754 | 9.2755 | 1.89 | 40 | 75 | 0.001881 | RE | 6
36 | 480 | 5 | 0.97 | 0.13754 | 9.2755 | 1.89 | 40 | 75 | 0.0020208 | RE | 6
86 | 360 | 10 | 1.05 | 0.13754 | 9.2755 | 1.89 | 40 | 75 | 0.0029167 | RE | 6
132 | 420 | 2 | 2.71 | 0.13754 | 9.2755 | 1.89 | 40 | 75 | 0.0064524 | RE | 6
99 | 2040 | 4 | 6.46 | 0.13754 | 9.2755 | 1.89 | 40 | 75 | 0.0031667 | RE | 6
8.3 | 30 | 1 | 0.11 | 0.16 | 9.17 | 6.433 | 50 | 3 | 0.0036667 | RE | 6
37.5 | 30 | 7 | 0.11 | 0.16 | 9.17 | 6.433 | 50 | 3 | 0.0036667 | RE | 6
112.5 | 30 | 1 | 0.12 | 0.16 | 9.17 | 6.433 | 50 | 3 | 0.004 | RE | 6
200 | 30 | 1 | 0.12 | 0.16 | 9.17 | 6.433 | 50 | 3 | 0.004 | RE | 6
300 | 30 | 1 | 0.12 | 0.16 | 9.17 | 6.433 | 50 | 3 | 0.004 | RE | 6
22.59 | 45 | 1 | 0.13 | 0.21123 | 9.17 | 3.493 | 32.31 | 39.21 | 0.0028889 | RE | 6
52.2 | 60 | 5 | 0.15 | 0.20461 | 9.17 | 3.17 | 30 | 13.41 | 0.0025 | RE | 6
18.5 | 60 | 5 | 0.15 | 0.21168 | 9.17 | 2.122 | 30 | 8.36 | 0.0025 | RE | 6
82 | 300 | 3 | 0.21 | 0.21123 | 9.17 | 3.493 | 32.31 | 39.21 | 0.0007 | RE | 6
210 | 45 | 1 | 0.22 | 0.16 | 9.17 | 6.433 | 50 | 3 | 0.0048889 | RE | 6
64.8 | 120 | 1 | 0.24 | 0.20461 | 9.17 | 3.17 | 30 | 13.41 | 0.002 | RE | 6
33 | 120 | 1 | 0.24 | 0.21168 | 9.17 | 2.122 | 30 | 8.36 | 0.002 | RE | 6
422 | 300 | 3 | 0.25 | 0.16 | 9.17 | 6.433 | 50 | 3 | 0.00083333 | RE | 6
47.05 | 600 | 9 | 0.3 | 0.21123 | 9.17 | 3.493 | 32.31 | 39.21 | 0.0005 | RE | 6
157 | 600 | 1 | 0.32 | 0.16 | 9.17 | 6.433 | 50 | 3 | 0.00053333 | RE | 6
504 | 600 | 1 | 0.34 | 0.21123 | 9.17 | 3.493 | 32.31 | 39.21 | 0.00056667 | RE | 6
20.3 | 300 | 3 | 0.4 | 0.21123 | 9.17 | 3.493 | 32.31 | 39.21 | 0.0013333 | RE | 6
95.85 | 420 | 1 | 0.41 | 0.16 | 9.17 | 6.433 | 50 | 3 | 0.00097619 | RE | 6
24 | 600 | 1 | 0.41 | 0.21123 | 9.17 | 3.493 | 32.31 | 39.21 | 0.00068333 | RE | 6
28.8 | 240 | 3 | 0.42 | 0.16 | 9.17 | 6.433 | 50 | 3 | 0.00175 | RE | 6
7.5 | 270 | 9 | 0.52 | 0.16 | 9.17 | 6.433 | 50 | 3 | 0.0019259 | RE | 6
4.3 | 60 | 3 | 0.55 | 0.20461 | 9.17 | 3.17 | 30 | 13.41 | 0.0091667 | RE | 6
53.8 | 60 | 3 | 0.55 | 0.21168 | 9.17 | 2.122 | 30 | 8.36 | 0.0091667 | RE | 6
384 | 420 | 3 | 0.6 | 0.21123 | 9.17 | 3.493 | 32.31 | 39.21 | 0.0014286 | RE | 6
172 | 120 | 1 | 0.62 | 0.16 | 9.17 | 6.433 | 50 | 3 | 0.0051667 | RE | 6
21 | 270 | 1 | 0.75 | 0.20461 | 9.17 | 3.17 | 30 | 13.41 | 0.0027778 | RE | 6
25 | 270 | 1 | 0.75 | 0.21168 | 9.17 | 2.122 | 30 | 8.36 | 0.0027778 | RE | 6
88.34 | 240 | 1 | 0.8 | 0.21123 | 9.17 | 3.493 | 32.31 | 39.21 | 0.0033333 | RE | 6
83 | 720 | 1 | 0.8 | 0.21123 | 9.17 | 3.493 | 32.31 | 39.21 | 0.0011111 | RE | 6
56 | 360 | 1 | 0.85 | 0.16 | 9.17 | 6.433 | 50 | 3 | 0.0023611 | RE | 6
56 | 720 | 8 | 1.02 | 0.16 | 9.17 | 6.433 | 50 | 3 | 0.0014167 | RE | 6
236 | 960 | 1 | 1.02 | 0.21123 | 9.17 | 3.493 | 32.31 | 39.21 | 0.0010625 | RE | 6
473.07 | 360 | 1 | 1.1 | 0.21123 | 9.17 | 3.493 | 32.31 | 39.21 | 0.0030556 | RE | 6
301.54 | 300 | 1 | 1.2 | 0.21123 | 9.17 | 3.493 | 32.31 | 39.21 | 0.004 | RE | 6
121 | 600 | 1 | 1.5 | 0.21123 | 9.17 | 3.493 | 32.31 | 39.21 | 0.0025 | RE | 6
34 | 300 | 3 | 1.7 | 0.20461 | 9.17 | 3.17 | 30 | 13.41 | 0.0056667 | RE | 6
11 | 300 | 3 | 1.7 | 0.21168 | 9.17 | 2.122 | 30 | 8.36 | 0.0056667 | RE | 6
115.18 | 1020 | 1 | 2.3 | 0.21123 | 9.17 | 3.493 | 32.31 | 39.21 | 0.0022549 | RE | 6
7 | 60 | 5 | 0.21 | 0.1895 | 9.1615 | 8.634 | 20 | 22.35 | 0.0035 | RE | 6
172 | 60 | 30 | 0.58 | 0.1895 | 9.1615 | 8.634 | 20 | 22.35 | 0.0096667 | RE | 6
23 | 120 | 5 | 0.04 | 0.18998 | 9.1409 | 7.323 | 65 | 19 | 0.00033333 | RE | 6
76 | 540 | 1 | 0.35 | 0.18998 | 9.1409 | 7.323 | 65 | 19 | 0.00064815 | RE | 6
20 | 720 | 1 | 0.71 | 0.18998 | 9.1409 | 7.323 | 65 | 19 | 0.00098611 | RE | 6
36 | 240 | 2 | 0.07 | 0.18569 | 9.1167 | 4.582 | 30 | 83.5 | 0.00029167 | RE | 6
30 | 300 | 5 | 0.21 | 0.18569 | 9.1167 | 4.582 | 30 | 83.5 | 0.0007 | RE | 6
13 | 160 | 1 | 0.34 | 0.20484 | 9.0681 | 5.613 | 40 | 4.8 | 0.002125 | RE | 6
7 | 120 | 7 | 0.37 | 0.20484 | 9.0681 | 5.613 | 40 | 4.8 | 0.0030833 | RE | 6
7 | 60 | 1 | 0.38 | 0.20484 | 9.0681 | 5.613 | 40 | 4.8 | 0.0063333 | RE | 6
71 | 240 | 1 | 0.53 | 0.18786 | 9.0612 | 6.5 | 13 | 89.34 | 0.0022083 | RE | 6
23 | 540 | 4 | 0.61 | 0.18786 | 9.0612 | 6.5 | 13 | 89.34 | 0.0011296 | RE | 6
42 | 1320 | 5 | 0.64 | 0.18786 | 9.0612 | 6.5 | 13 | 89.34 | 0.00048485 | RE | 6
150 | 840 | 1 | 0.89 | 0.18786 | 9.0612 | 6.5 | 13 | 89.34 | 0.0010595 | RE | 6
18 | 120 | 4 | 0.9 | 0.18786 | 9.0612 | 6.5 | 13 | 89.34 | 0.0075 | RE | 6
46 | 1320 | 1 | 0.98 | 0.18786 | 9.0612 | 6.5 | 13 | 89.34 | 0.00074242 | RE | 6
62 | 660 | 6 | 1.46 | 0.18786 | 9.0612 | 6.5 | 13 | 89.34 | 0.0022121 | RE | 6
68 | 660 | 6 | 1.46 | 0.18786 | 9.0612 | 6.5 | 13 | 89.34 | 0.0022121 | RE | 6
47 | 840 | 1 | 2.36 | 0.18786 | 9.0612 | 6.5 | 13 | 89.34 | 0.0028095 | RE | 6
75 | 840 | 1 | 2.36 | 0.18786 | 9.0612 | 6.5 | 13 | 89.34 | 0.0028095 | RE | 6
7 | 120 | 4 | 0.1 | 0.17 | 9.0013 | 3.3 | 50 | 6.8 | 0.00083333 | RE | 6
12 | 485 | 7 | 0.36 | 0.17 | 9.0013 | 3.3 | 50 | 6.8 | 0.00074227 | RE | 6
12 | 180 | 4 | 0.38 | 0.17 | 9.0013 | 3.3 | 50 | 6.8 | 0.0021111 | RE | 6
8 | 1180 | 1 | 0.75 | 0.17 | 9.0013 | 3.3 | 50 | 6.8 | 0.00063559 | RE | 6
238 | 60 | 1 | 0.01 | 0.23 | 9 | 3.798 | 57 | 36.1 | 0.00016667 | RE | 6
61 | 60 | 1 | 0.01 | 0.19 | 9 | 1.703 | 29 | 63 | 0.00016667 | RE | 6
25 | 60 | 3 | 0.02 | 0.19 | 9 | 1.703 | 29 | 63 | 0.00033333 | RE | 6
57 | 60 | 2 | 0.05 | 0.19 | 9 | 1.703 | 29 | 63 | 0.00083333 | RE | 6
10 | 30 | 3 | 0.06 | 0.22952 | 9 | 11.977 | 2 | 120 | 0.002 | RE | 6
4 | 30 | 3 | 0.06 | 0.16 | 9 | 2.516 | 60 | 50 | 0.002 | RE | 6
17 | 120 | 4 | 0.1 | 0.14 | 9 | 6.968 | 30 | 20 | 0.00083333 | RE | 6
245 | 60 | 1 | 0.1 | 0.23 | 9 | 3.798 | 57 | 36.1 | 0.0016667 | RE | 6
220 | 180 | 28 | 0.12 | 0.21039 | 9 | 3.899 | 25 | 154 | 0.00066667 | RE | 6
7 | 480 | 10 | 0.12 | 0.19 | 9 | 1.703 | 29 | 63 | 0.00025 | RE | 6
337 | 300 | 20 | 0.12 | 0.19 | 9 | 1.703 | 29 | 63 | 0.0004 | RE | 6
230 | 180 | 1 | 0.13 | 0.23 | 9 | 3.798 | 57 | 36.1 | 0.00072222 | RE | 6
99 | 240 | 1 | 0.14 | 0.19 | 9 | 1.703 | 29 | 63 | 0.00058333 | RE | 6
39 | 120 | 3 | 0.16 | 0.22952 | 9 | 11.977 | 2 | 120 | 0.0013333 | RE | 6
10 | 120 | 3 | 0.16 | 0.16 | 9 | 2.516 | 60 | 50 | 0.0013333 | RE | 6
156 | 120 | 4 | 0.18 | 0.23 | 9 | 3.798 | 57 | 36.1 | 0.0015 | RE | 6
51 | 120 | 6 | 0.19 | 0.19 | 9 | 1.703 | 29 | 63 | 0.0015833 | RE | 6
94 | 60 | 3 | 0.2 | 0.22952 | 9 | 11.977 | 2 | 120 | 0.0033333 | RE | 6
78 | 60 | 3 | 0.2 | 0.16 | 9 | 2.516 | 60 | 50 | 0.0033333 | RE | 6
6 | 480 | 5 | 0.21 | 0.14 | 9 | 6.968 | 30 | 20 | 0.0004375 | RE | 6
625 | 60 | 2 | 0.21 | 0.23 | 9 | 3.798 | 57 | 36.1 | 0.0035 | RE | 6
19 | 300 | 3 | 0.22 | 0.22952 | 9 | 11.977 | 2 | 120 | 0.00073333 | RE | 6
15 | 300 | 3 | 0.22 | 0.16 | 9 | 2.516 | 60 | 50 | 0.00073333 | RE | 6
1174 | 180 | 1 | 0.23 | 0.23 | 9 | 3.798 | 57 | 36.1 | 0.0012778 | RE | 6
90 | 300 | 2 | 0.23 | 0.23 | 9 | 3.798 | 57 | 36.1 | 0.00076667 | RE | 6
290 | 120 | 1 | 0.24 | 0.23 | 9 | 3.798 | 57 | 36.1 | 0.002 | RE | 6
85 | 540 | 4 | 0.24 | 0.19 | 9 | 1.703 | 29 | 63 | 0.00044444 | RE | 6
7.0667 | 180 | 2 | 0.26 | 0.145 | 9 | 0.5 | 27 | 44.4789 | 0.0014444 | RE | 6
2.6667 | 90 | 8 | 0.26 | 0.145 | 9 | 0.5 | 27 | 44.4789 | 0.0028889 | RE | 6
26 | 420 | 12 | 0.29 | 0.19 | 9 | 1.703 | 29 | 63 | 0.00069048 | RE | 6
25 | 480 | 7 | 0.3 | 0.14 | 9 | 6.968 | 30 | 20 | 0.000625 | RE | 6
100.4 | 90 | 3 | 0.32992 | 0.145 | 9 | 0.5 | 27 | 44.4789 | 0.0036658 | RE | 6
191 | 240 | 6 | 0.33 | 0.19 | 9 | 1.703 | 29 | 63 | 0.001375 | RE | 6
60 | 180 | 3 | 0.34 | 0.21039 | 9 | 3.899 | 25 | 154 | 0.0018889 | RE | 6
75 | 300 | 3 | 0.34 | 0.19 | 9 | 1.703 | 29 | 63 | 0.0011333 | RE | 6
10.5333 | 240 | 3 | 0.35 | 0.145 | 9 | 0.5 | 27 | 44.4789 | 0.0014583 | RE | 6
34.2667 | 60 | 4 | 0.35 | 0.145 | 9 | 0.5 | 27 | 44.4789 | 0.0058333 | RE | 6
22.5333 | 30 | 7 | 0.37 | 0.145 | 9 | 0.5 | 27 | 44.4789 | 0.012333 | RE | 6
125 | 600 | 1 | 0.38 | 0.23 | 9 | 3.798 | 57 | 36.1 | 0.00063333 | RE | 6
86 | 300 | 1 | 0.38 | 0.19 | 9 | 1.703 | 29 | 63 | 0.0012667 | RE | 6
90 | 600 | 10 | 0.39 | 0.21039 | 9 | 3.899 | 25 | 154 | 0.00065 | RE | 6
27 | 61 | 3 | 0.41 | 0.22952 | 9 | 11.977 | 2 | 120 | 0.0067213 | RE | 6
30 | 60 | 3 | 0.41 | 0.1949 | 9 | 5.216 | 50 | 15 | 0.0068333 | RE | 6
7 | 60 | 3 | 0.41 | 0.16 | 9 | 2.516 | 60 | 50 | 0.0068333 | RE | 6
12.93 | 300 | 2 | 0.45984 | 0.145 | 9 | 0.5 | 27 | 44.4789 | 0.0015328 | RE | 6
13.87 | 240 | 5 | 0.47008 | 0.145 | 9 | 0.5 | 27 | 44.4789 | 0.0019587 | RE | 6
31.87 | 180 | 1 | 0.47992 | 0.145 | 9 | 0.5 | 27 | 44.4789 | 0.0026662 | RE | 6
155 | 240 | 9 | 0.5 | 0.23 | 9 | 3.798 | 57 | 36.1 | 0.0020833 | RE | 6
82 | 300 | 1 | 0.5 | 0.19 | 9 | 1.703 | 29 | 63 | 0.0016667 | RE | 6
26.4 | 240 | 1 | 0.5 | 0.145 | 9 | 0.5 | 27 | 44.4789 | 0.0020833 | RE | 6
8.4 | 180 | 1 | 0.50984 | 0.145 | 9 | 0.5 | 27 | 44.4789 | 0.0028325 | RE | 6
52 | 120 | 16 | 0.51 | 0.19 | 9 | 1.703 | 29 | 63 | 0.00425 | RE | 6
8.8 | 105 | 6 | 0.52992 | 0.145 | 9 | 0.5 | 27 | 44.4789 | 0.0050469 | RE | 6
90 | 1140 | 1 | 0.55 | 0.23 | 9 | 3.798 | 57 | 36.1 | 0.00048246 | RE | 6
24 | 360 | 8 | 0.56 | 0.145 | 9 | 0.5 | 27 | 44.4789 | 0.0015556 | RE | 6
12 | 1380 | 1 | 0.58 | 0.19 | 9 | 1.703 | 29 | 63 | 0.00042029 | RE | 6
112.4 | 180 | 7 | 0.59016 | 0.145 | 9 | 0.5 | 27 | 44.4789 | 0.0032787 | RE | 6
18.13 | 180 | 1 | 0.6 | 0.145 | 9 | 0.5 | 27 | 44.4789 | 0.0033333 | RE | 6
135 | 300 | 4 | 0.62 | 0.23 | 9 | 3.798 | 57 | 36.1 | 0.0020667 | RE | 6
525 | 420 | 7 | 0.62 | 0.19 | 9 | 1.703 | 29 | 63 | 0.0014762 | RE | 6
80 | 300 | 6 | 0.63 | 0.23 | 9 | 3.798 | 57 | 36.1 | 0.0021 | RE | 6
49 | 300 | 9 | 0.7 | 0.19 | 9 | 1.703 | 29 | 63 | 0.0023333 | RE | 6
11.33 | 250 | 9 | 0.70984 | 0.145 | 9 | 0.5 | 27 | 44.4789 | 0.0028394 | RE | 6
236 | 240 | 2 | 0.71 | 0.23 | 9 | 3.798 | 57 | 36.1 | 0.0029583 | RE | 6
8.53 | 600 | 5 | 0.72008 | 0.145 | 9 | 0.5 | 27 | 44.4789 | 0.0012001 | RE | 6
370 | 720 | 5 | 0.76 | 0.23 | 9 | 3.798 | 57 | 36.1 | 0.0010556 | RE | 6
230 | 780 | 7 | 0.83 | 0.23 | 9 | 3.798 | 57 | 36.1 | 0.0010641 | RE | 6
12 | 480 | 4 | 0.84 | 0.19 | 9 | 1.703 | 29 | 63 | 0.00175 | RE | 6
82 | 180 | 8 | 0.85 | 0.21988 | 9 | 4.526 | 70 | 26 | 0.0047222 | RE | 6
91 | 180 | 8 | 0.85 | 0.21039 | 9 | 3.899 | 25 | 154 | 0.0047222 | RE | 6
50 | 1020 | 3 | 0.85 | 0.19 | 9 | 1.703 | 29 | 63 | 0.00083333 | RE | 6
2.2667 | 420 | 1 | 0.88 | 0.145 | 9 | 0.5 | 27 | 44.4789 | 0.0020952 | RE | 6
130 | 120 | 1 | 0.89 | 0.23 | 9 | 3.798 | 57 | 36.1 | 0.0074167 | RE | 6
28.8 | 420 | 3 | 0.89016 | 0.145 | 9 | 0.5 | 27 | 44.4789 | 0.0021194 | RE | 6
15.0667 | 150 | 5 | 0.91 | 0.145 | 9 | 0.5 | 27 | 44.4789 | 0.0060667 | RE | 6
28.93 | 180 | 2 | 0.94016 | 0.145 | 9 | 0.5 | 27 | 44.4789 | 0.0052231 | RE | 6
24 | 180 | 2 | 0.95984 | 0.145 | 9 | 0.5 | 27 | 44.4789 | 0.0053325 | RE | 6
78 | 240 | 3 | 0.98 | 0.21988 | 9 | 4.526 | 70 | 26 | 0.0040833 | RE | 6
58.4 | 120 | 2 | 1.03 | 0.145 | 9 | 0.5 | 27 | 44.4789 | 0.0085833 | RE | 6
29.4667 | 120 | 1 | 1.07 | 0.145 | 9 | 0.5 | 27 | 44.4789 | 0.0089167 | RE | 6
9 | 1132 | 1 | 1.08 | 0.14 | 9 | 6.968 | 30 | 20 | 0.00095406 | RE | 6
28 | 180 | 4 | 1.1 | 0.14 | 9 | 6.968 | 30 | 20 | 0.0061111 | RE | 6
191 | 1200 | 3 | 1.1 | 0.19 | 9 | 1.703 | 29 | 63 | 0.00091667 | RE | 6
115 | 120 | 3 | 1.13 | 0.23 | 9 | 3.798 | 57 | 36.1 | 0.0094167 | RE | 6
282 | 120 | 2 | 1.17 | 0.23 | 9 | 3.798 | 57 | 36.1 | 0.00975 | RE | 6
284 | 960 | 4 | 1.18 | 0.23 | 9 | 3.798 | 57 | 36.1 | 0.0012292 | RE | 6
22 | 60 | 1 | 1.21 | 0.19 | 9 | 1.703 | 29 | 63 | 0.020167 | RE | 6
46.6667 | 180 | 3 | 1.26 | 0.145 | 9 | 0.5 | 27 | 44.4789 | 0.007 | RE | 6
41.87 | 720 | 3 | 1.2902 | 0.145 | 9 | 0.5 | 27 | 44.4789 | 0.0017919 | RE | 6
225 | 900 | 11 | 1.3 | 0.23 | 9 | 3.798 | 57 | 36.1 | 0.0014444 | RE | 6
100 | 480 | 10 | 1.3 | 0.19 | 9 | 1.703 | 29 | 63 | 0.0027083 | RE | 6
70.4 | 180 | 1 | 1.3402 | 0.145 | 9 | 0.5 | 27 | 44.4789 | 0.0074453 | RE | 6
183 | 600 | 9 | 1.41 | 0.19 | 9 | 1.703 | 29 | 63 | 0.00235 | RE | 6
44 | 480 | 6 | 1.42 | 0.19 | 9 | 1.703 | 29 | 63 | 0.0029583 | RE | 6
210 | 300 | 1 | 1.45 | 0.21988 | 9 | 4.526 | 70 | 26 | 0.0048333 | RE | 6
7.6 | 420 | 1 | 1.5098 | 0.145 | 9 | 0.5 | 27 | 44.4789 | 0.0035949 | RE | 6
152 | 900 | 5 | 1.51 | 0.23 | 9 | 3.798 | 57 | 36.1 | 0.0016778 | RE | 6
62 | 780 | 3 | 1.63 | 0.19 | 9 | 1.703 | 29 | 63 | 0.0020897 | RE | 6
36 | 540 | 5 | 1.64 | 0.19 | 9 | 1.703 | 29 | 63 | 0.003037 | RE | 6
823 | 600 | 5 | 1.98 | 0.19 | 9 | 1.703 | 29 | 63 | 0.0033 | RE | 6
8.1333 | 450 | 12 | 1.98 | 0.145 | 9 | 0.5 | 27 | 44.4789 | 0.0044 | RE | 6
2052 | 30 | 8 | 0.1 | 0.23 | 9 | 7.553 | 38 | 58 | 0.0033333 | RE | 6
292 | 180 | 1 | 0.2 | 0.23 | 9 | 7.553 | 38 | 58 | 0.0011111 | RE | 6
1787 | 720 | 2 | 0.4 | 0.23 | 9 | 7.553 | 38 | 58 | 0.00055556 | RE | 6
1761 | 240 | 1 | 0.6 | 0.23 | 9 | 7.553 | 38 | 58 | 0.0025 | RE | 6
2604 | 60 | 4 | 0.8 | 0.23 | 9 | 7.553 | 38 | 58 | 0.013333 | RE | 6
1936 | 660 | 1 | 1.3 | 0.23 | 9 | 7.553 | 38 | 58 | 0.0019697 | RE | 6
730 | 780 | 1 | 2 | 0.23 | 9 | 7.553 | 38 | 58 | 0.0025641 | RE | 6
284 | 120 | 15 | 0.48 | 0.17832 | 8.9973 | 2.871 | 50 | 71.3 | 0.004 | RE | 6
103 | 300 | 8 | 0.56 | 0.17832 | 8.9973 | 2.871 | 50 | 71.3 | 0.0018667 | RE | 6
65 | 300 | 8 | 0.61 | 0.17832 | 8.9973 | 2.871 | 50 | 71.3 | 0.0020333 | RE | 6
352 | 540 | 4 | 0.72 | 0.17832 | 8.9973 | 2.871 | 50 | 71.3 | 0.0013333 | RE | 6
320 | 960 | 8 | 0.77 | 0.17832 | 8.9973 | 2.871 | 50 | 71.3 | 0.00080208 | RE | 6
55 | 120 | 11 | 0.98 | 0.17832 | 8.9973 | 2.871 | 50 | 71.3 | 0.0081667 | RE | 6
104 | 15 | 1 | 0.1 | 0.16105 | 8.9293 | 7.858 | 50 | 18.7 | 0.0066667 | RE | 6
71 | 30 | 3 | 0.1 | 0.16105 | 8.9293 | 7.858 | 50 | 18.7 | 0.0033333 | RE | 6
75 | 30 | 4 | 0.1 | 0.16105 | 8.9293 | 7.858 | 50 | 18.7 | 0.0033333 | RE | 6
208 | 30 | 4 | 0.1 | 0.16105 | 8.9293 | 7.858 | 50 | 18.7 | 0.0033333 | RE | 6
39 | 30 | 1 | 0.11 | 0.16105 | 8.9293 | 7.858 | 50 | 18.7 | 0.0036667 | RE | 6
42 | 30 | 1 | 0.11 | 0.16105 | 8.9293 | 7.858 | 50 | 18.7 | 0.0036667 | RE | 6
109.35 | 30 | 1 | 0.11 | 0.16105 | 8.9293 | 7.858 | 50 | 18.7 | 0.0036667 | RE | 6
10.05 | 30 | 1 | 0.12 | 0.16105 | 8.9293 | 7.858 | 50 | 18.7 | 0.004 | RE | 6
35.2 | 30 | 1 | 0.12 | 0.16105 | 8.9293 | 7.858 | 50 | 18.7 | 0.004 | RE | 6
66.15 | 30 | 1 | 0.12 | 0.16105 | 8.9293 | 7.858 | 50 | 18.7 | 0.004 | RE | 6
140 | 30 | 1 | 0.12 | 0.16105 | 8.9293 | 7.858 | 50 | 18.7 | 0.004 | RE | 6
226 | 30 | 1 | 0.12 | 0.16105 | 8.9293 | 7.858 | 50 | 18.7 | 0.004 | RE | 6
415 | 30 | 1 | 0.12 | 0.16105 | 8.9293 | 7.858 | 50 | 18.7 | 0.004 | RE | 6
16 | 30 | 4 | 0.12 | 0.16105 | 8.9293 | 7.858 | 50 | 18.7 | 0.004 | RE | 6
103 | 30 | 4 | 0.12 | 0.16105 | 8.9293 | 7.858 | 50 | 18.7 | 0.004 | RE | 6
59 | 30 | 11 | 0.12 | 0.16105 | 8.9293 | 7.858 | 50 | 18.7 | 0.004 | RE | 6
33 | 30 | 4 | 0.13 | 0.16105 | 8.9293 | 7.858 | 50 | 18.7 | 0.0043333 | RE | 6
9.2 | 30 | 1 | 0.15 | 0.16105 | 8.9293 | 7.858 | 50 | 18.7 | 0.005 | RE | 6
176 | 195 | 1 | 0.2 | 0.16105 | 8.9293 | 7.858 | 50 | 18.7 | 0.0010256 | RE | 6
19 | 60 | 1 | 0.21 | 0.16105 | 8.9293 | 7.858 | 50 | 18.7 | 0.0035 | RE | 6
44 | 45 | 1 | 0.22 | 0.16105 | 8.9293 | 7.858 | 50 | 18.7 | 0.0048889 | RE | 6
34 | 300 | 3 | 0.22 | 0.16105 | 8.9293 | 7.858 | 50 | 18.7 | 0.00073333 | RE | 6
5.3 | 1020 | 8 | 0.23 | 0.16105 | 8.9293 | 7.858 | 50 | 18.7 | 0.00022549 | RE | 6
34.2 | 120 | 1 | 0.24 | 0.16105 | 8.9293 | 7.858 | 50 | 18.7 | 0.002 | RE | 6
22.2 | 240 | 1 | 0.25 | 0.16105 | 8.9293 | 7.858 | 50 | 18.7 | 0.0010417 | RE | 6
24 | 300 | 3 | 0.25 | 0.16105 | 8.9293 | 7.858 | 50 | 18.7 | 0.00083333 | RE | 6
21 | 720 | 1 | 0.3 | 0.16105 | 8.9293 | 7.858 | 50 | 18.7 | 0.00041667 | RE | 6
138 | 30 | 5 | 0.3 | 0.16105 | 8.9293 | 7.858 | 50 | 18.7 | 0.01 | RE | 6
38 | 495 | 1 | 0.32 | 0.16105 | 8.9293 | 7.858 | 50 | 18.7 | 0.00064646 | RE | 6
513 | 600 | 1 | 0.32 | 0.16105 | 8.9293 | 7.858 | 50 | 18.7 | 0.00053333 | RE | 6
72 | 780 | 4 | 0.32 | 0.16105 | 8.9293 | 7.858 | 50 | 18.7 | 0.00041026 | RE | 6
64 | 210 | 4 | 0.33 | 0.16105 | 8.9293 | 7.858 | 50 | 18.7 | 0.0015714 | RE | 6
13 | 660 | 3 | 0.35 | 0.16105 | 8.9293 | 7.858 | 50 | 18.7 | 0.0005303 | RE | 6
94 | 75 | 8 | 0.35 | 0.16105 | 8.9293 | 7.858 | 50 | 18.7 | 0.0046667 | RE | 6
52 | 180 | 3 | 0.4 | 0.16105 | 8.9293 | 7.858 | 50 | 18.7 | 0.0022222 | RE | 6
25 | 420 | 1 | 0.41 | 0.16105 | 8.9293 | 7.858 | 50 | 18.7 | 0.00097619 | RE | 6
58 | 480 | 1 | 0.42 | 0.16105 | 8.9293 | 7.858 | 50 | 18.7 | 0.000875 | RE | 6
17.5 | 240 | 3 | 0.42 | 0.16105 | 8.9293 | 7.858 | 50 | 18.7 | 0.00175 | RE | 6
342 | 540 | 1 | 0.43 | 0.16105 | 8.9293 | 7.858 | 50 | 18.7 | 0.0007963 | RE | 6
146.3 | 210 | 4 | 0.43 | 0.16105 | 8.9293 | 7.858 | 50 | 18.7 | 0.0020476 | RE | 6
12 | 360 | 1 | 0.45 | 0.16105 | 8.9293 | 7.858 | 50 | 18.7 | 0.00125 | RE | 6
6.5 | 270 | 9 | 0.52 | 0.16105 | 8.9293 | 7.858 | 50 | 18.7 | 0.0019259 | RE | 6
90.6 | 420 | 3 | 0.64 | 0.16105 | 8.9293 | 7.858 | 50 | 18.7 | 0.0015238 | RE | 6
180 | 900 | 1 | 0.65 | 0.16105 | 8.9293 | 7.858 | 50 | 18.7 | 0.00072222 | RE | 6
49 | 360 | 2 | 0.72 | 0.16105 | 8.9293 | 7.858 | 50 | 18.7 | 0.002 | RE | 6
320 | 360 | 1 | 0.85 | 0.16105 | 8.9293 | 7.858 | 50 | 18.7 | 0.0023611 | RE | 6
52 | 320 | 7 | 0.94 | 0.16105 | 8.9293 | 7.858 | 50 | 18.7 | 0.0029375 | RE | 6
18 | 240 | 1 | 0.95 | 0.16105 | 8.9293 | 7.858 | 50 | 18.7 | 0.0039583 | RE | 6
94 | 240 | 3 | 0.95 | 0.16105 | 8.9293 | 7.858 | 50 | 18.7 | 0.0039583 | RE | 6
320 | 720 | 8 | 1.02 | 0.16105 | 8.9293 | 7.858 | 50 | 18.7 | 0.0014167 | RE | 6
40 | 780 | 2 | 1.3 | 0.16105 | 8.9293 | 7.858 | 50 | 18.7 | 0.0016667 | RE | 6
7 | 420 | 1 | 1.32 | 0.16105 | 8.9293 | 7.858 | 50 | 18.7 | 0.0031429 | RE | 6
34.5 | 120 | 11 | 1.32 | 0.16105 | 8.9293 | 7.858 | 50 | 18.7 | 0.011 | RE | 6
32 | 1200 | 1 | 1.8 | 0.16105 | 8.9293 | 7.858 | 50 | 18.7 | 0.0015 | RE | 6
85 | 240 | 5 | 0.02 | 0.21458 | 8.8183 | 4.461 | 51.3 | 32.84 | 8.3333e-05 | RE | 6
175 | 540 | 9 | 0.04 | 0.21458 | 8.8183 | 4.461 | 51.3 | 32.84 | 7.4074e-05 | RE | 6
94 | 180 | 3 | 0.11 | 0.21458 | 8.8183 | 4.461 | 51.3 | 32.84 | 0.00061111 | RE | 6
70 | 120 | 4 | 0.18 | 0.21458 | 8.8183 | 4.461 | 51.3 | 32.84 | 0.0015 | RE | 6
108 | 480 | 7 | 0.25 | 0.21458 | 8.8183 | 4.461 | 51.3 | 32.84 | 0.00052083 | RE | 6
165 | 1200 | 1 | 0.3 | 0.21458 | 8.8183 | 4.461 | 51.3 | 32.84 | 0.00025 | RE | 6
82 | 240 | 9 | 0.32 | 0.21458 | 8.8183 | 4.461 | 51.3 | 32.84 | 0.0013333 | RE | 6
122 | 120 | 1 | 0.4 | 0.21458 | 8.8183 | 4.461 | 51.3 | 32.84 | 0.0033333 | RE | 6
190 | 180 | 1 | 0.46 | 0.21458 | 8.8183 | 4.461 | 51.3 | 32.84 | 0.0025556 | RE | 6
142 | 360 | 3 | 0.46 | 0.21458 | 8.8183 | 4.461 | 51.3 | 32.84 | 0.0012778 | RE | 6
108 | 300 | 1 | 0.52 | 0.21458 | 8.8183 | 4.461 | 51.3 | 32.84 | 0.0017333 | RE | 6
98 | 240 | 1 | 0.55 | 0.21458 | 8.8183 | 4.461 | 51.3 | 32.84 | 0.0022917 | RE | 6
64 | 120 | 2 | 0.56 | 0.21458 | 8.8183 | 4.461 | 51.3 | 32.84 | 0.0046667 | RE | 6
110 | 1380 | 1 | 0.59 | 0.21458 | 8.8183 | 4.461 | 51.3 | 32.84 | 0.00042754 | RE | 6
76 | 480 | 3 | 0.63 | 0.21458 | 8.8183 | 4.461 | 51.3 | 32.84 | 0.0013125 | RE | 6
122 | 300 | 4 | 0.72 | 0.21458 | 8.8183 | 4.461 | 51.3 | 32.84 | 0.0024 | RE | 6
54 | 600 | 3 | 0.78 | 0.21458 | 8.8183 | 4.461 | 51.3 | 32.84 | 0.0013 | RE | 6
76 | 600 | 3 | 0.78 | 0.21458 | 8.8183 | 4.461 | 51.3 | 32.84 | 0.0013 | RE | 6
130 | 300 | 1 | 0.81 | 0.21458 | 8.8183 | 4.461 | 51.3 | 32.84 | 0.0027 | RE | 6
122 | 240 | 1 | 0.83 | 0.21458 | 8.8183 | 4.461 | 51.3 | 32.84 | 0.0034583 | RE | 6
104 | 240 | 2 | 1.01 | 0.21458 | 8.8183 | 4.461 | 51.3 | 32.84 | 0.0042083 | RE | 6
270 | 900 | 11 | 1.03 | 0.21458 | 8.8183 | 4.461 | 51.3 | 32.84 | 0.0011444 | RE | 6
125 | 285 | 9 | 0.92 | 0.16234 | 8.7914 | 4.354 | 20 | 20 | 0.0032281 | RE | 6
14 | 720 | 17 | 0.48 | 0.19119 | 8.7837 | 4.586 | 40 | 75.4 | 0.00066667 | RE | 6
82 | 480 | 7 | 0.59 | 0.19119 | 8.7837 | 4.586 | 40 | 75.4 | 0.0012292 | RE | 6
31 | 720 | 17 | 0.44 | 0.18696 | 8.6778 | 10.713 | 15 | 34.2 | 0.00061111 | RE | 6
23 | 120 | 5 | 0.45 | 0.18696 | 8.6778 | 10.713 | 15 | 34.2 | 0.00375 | RE | 6
170 | 120 | 3 | 0.17 | 0.18004 | 8.6629 | 7.698 | 33 | 54.24 | 0.0014167 | RE | 6
180 | 120 | 3 | 0.17 | 0.18004 | 8.6629 | 7.698 | 33 | 54.24 | 0.0014167 | RE | 6
450 | 240 | 1 | 0.53 | 0.18004 | 8.6629 | 7.698 | 33 | 54.24 | 0.0022083 | RE | 6
250 | 540 | 4 | 0.61 | 0.18004 | 8.6629 | 7.698 | 33 | 54.24 | 0.0011296 | RE | 6
800 | 1320 | 5 | 0.64 | 0.18004 | 8.6629 | 7.698 | 33 | 54.24 | 0.00048485 | RE | 6
1000 | 840 | 1 | 0.89 | 0.18004 | 8.6629 | 7.698 | 33 | 54.24 | 0.0010595 | RE | 6
470 | 120 | 4 | 0.9 | 0.18004 | 8.6629 | 7.698 | 33 | 54.24 | 0.0075 | RE | 6
730 | 1320 | 1 | 0.98 | 0.18004 | 8.6629 | 7.698 | 33 | 54.24 | 0.00074242 | RE | 6
560 | 840 | 1 | 2.36 | 0.18004 | 8.6629 | 7.698 | 33 | 54.24 | 0.0028095 | RE | 6
1100 | 840 | 1 | 2.36 | 0.18004 | 8.6629 | 7.698 | 33 | 54.24 | 0.0028095 | RE | 6
73 | 15 | 3 | 0.29 | 0.021313 | 8.5784 | 3.765 | 50 | 194 | 0.019333 | RE | 6
14 | 120 | 4 | 0.52 | 0.021313 | 8.5784 | 3.765 | 50 | 194 | 0.0043333 | RE | 6
55 | 330 | 9 | 1.4 | 0.021313 | 8.5784 | 3.765 | 50 | 194 | 0.0042424 | RE | 6
50 | 60 | 7 | 0.081 | 0.21921 | 8.188 | 10.16 | 40 | 102.5 | 0.00135 | RE | 6
42 | 120 | 12 | 0.141 | 0.21921 | 8.188 | 10.16 | 40 | 102.5 | 0.001175 | RE | 6
136 | 30 | 5 | 0.1 | 0.19514 | 7.9622 | 5.285 | 37 | 63 | 0.0033333 | RE | 6
132 | 180 | 1 | 0.2 | 0.19514 | 7.9622 | 5.285 | 37 | 63 | 0.0011111 | RE | 6
184.1 | 180 | 10 | 0.2 | 0.19514 | 7.9622 | 5.285 | 37 | 63 | 0.0011111 | RE | 6
98 | 60 | 1 | 0.3 | 0.19514 | 7.9622 | 5.285 | 37 | 63 | 0.005 | RE | 6
282 | 60 | 5 | 0.3 | 0.19514 | 7.9622 | 5.285 | 37 | 63 | 0.005 | RE | 6
88.5 | 180 | 1 | 0.4 | 0.19514 | 7.9622 | 5.285 | 37 | 63 | 0.0022222 | RE | 6
731.5 | 720 | 2 | 0.4 | 0.19514 | 7.9622 | 5.285 | 37 | 63 | 0.00055556 | RE | 6
65 | 60 | 3 | 0.4 | 0.19514 | 7.9622 | 5.285 | 37 | 63 | 0.0066667 | RE | 6
47.5 | 1020 | 6 | 0.5 | 0.19514 | 7.9622 | 5.285 | 37 | 63 | 0.0004902 | RE | 6
82 | 120 | 1 | 0.27 | 0.18075 | 7.6846 | 3.518 | 60 | 73 | 0.00225 | RE | 6
40 | 720 | 1 | 0.55 | 0.18075 | 7.6846 | 3.518 | 60 | 73 | 0.00076389 | RE | 6
27 | 180 | 1 | 0.56 | 0.18075 | 7.6846 | 3.518 | 60 | 73 | 0.0031111 | RE | 6
15 | 360 | 2 | 0.99 | 0.18075 | 7.6846 | 3.518 | 60 | 73 | 0.00275 | RE | 6
11.2 | 45 | 14 | 0.1 | 0.1774 | 7.5376 | 6.395 | 40 | 50 | 0.0022222 | RE | 6
17.2 | 70 | 2 | 0.2 | 0.1774 | 7.5376 | 6.395 | 40 | 50 | 0.0028571 | RE | 6
22.4 | 240 | 6 | 0.28 | 0.1774 | 7.5376 | 6.395 | 40 | 50 | 0.0011667 | RE | 6
65 | 720 | 5 | 0.29 | 0.1774 | 7.5376 | 6.395 | 40 | 50 | 0.00040278 | RE | 6
13.6 | 180 | 5 | 0.3 | 0.1774 | 7.5376 | 6.395 | 40 | 50 | 0.0016667 | RE | 6
9.2 | 240 | 3 | 0.36 | 0.1774 | 7.5376 | 6.395 | 40 | 50 | 0.0015 | RE | 6
25.2 | 180 | 1 | 0.4 | 0.1774 | 7.5376 | 6.395 | 40 | 50 | 0.0022222 | RE | 6
28 | 420 | 1 | 0.56 | 0.1774 | 7.5376 | 6.395 | 40 | 50 | 0.0013333 | RE | 6
117 | 30 | 1 | 0.1 | 0.17938 | 7.4508 | 6.7 | 18.5 | 11.84 | 0.0033333 | RE | 6
18 | 150 | 1 | 0.3 | 0.17938 | 7.4508 | 6.7 | 18.5 | 11.84 | 0.002 | RE | 6
18 | 330 | 1 | 0.7 | 0.17938 | 7.4508 | 6.7 | 18.5 | 11.84 | 0.0021212 | RE | 6
33 | 480 | 2 | 1.1 | 0.17938 | 7.4508 | 6.7 | 18.5 | 11.84 | 0.0022917 | RE | 6
129 | 300 | 7 | 1.8 | 0.17938 | 7.4508 | 6.7 | 18.5 | 11.84 | 0.006 | RE | 6
24 | 60 | 1 | 0.1 | 0.18621 | 7.3092 | 2.873 | 60 | 377 | 0.0016667 | RE | 6
120 | 240 | 1 | 0.2 | 0.18621 | 7.3092 | 2.873 | 60 | 377 | 0.00083333 | RE | 6
109 | 420 | 4 | 0.28 | 0.18621 | 7.3092 | 2.873 | 60 | 377 | 0.00066667 | RE | 6
97 | 540 | 3 | 0.38 | 0.18621 | 7.3092 | 2.873 | 60 | 377 | 0.0007037 | RE | 6
83 | 540 | 1 | 0.39 | 0.18621 | 7.3092 | 2.873 | 60 | 377 | 0.00072222 | RE | 6
114 | 320 | 2 | 0.47 | 0.18621 | 7.3092 | 2.873 | 60 | 377 | 0.0014688 | RE | 6
757 | 60 | 14 | 0.48 | 0.18621 | 7.3092 | 2.873 | 60 | 377 | 0.008 | RE | 6
35 | 240 | 3 | 0.54 | 0.18621 | 7.3092 | 2.873 | 60 | 377 | 0.00225 | RE | 6
32 | 480 | 2 | 0.56 | 0.18621 | 7.3092 | 2.873 | 60 | 377 | 0.0011667 | RE | 6
31 | 720 | 2 | 0.66 | 0.18621 | 7.3092 | 2.873 | 60 | 377 | 0.00091667 | RE | 6
24 | 1200 | 2 | 0.89 | 0.18621 | 7.3092 | 2.873 | 60 | 377 | 0.00074167 | RE | 6
56 | 720 | 1 | 1.08 | 0.18621 | 7.3092 | 2.873 | 60 | 377 | 0.0015 | RE | 6
131 | 120 | 4 | 0.3 | 0.10671 | 6.6964 | 5.785 | 71.83 | 20 | 0.0025 | RE | 6
60 | 180 | 4 | 0.5 | 0.10671 | 6.6964 | 5.785 | 71.83 | 20 | 0.0027778 | RE | 6
110 | 505 | 7 | 0.7 | 0.10671 | 6.6964 | 5.785 | 71.83 | 20 | 0.0013861 | RE | 6
56 | 120 | 2 | 0.9 | 0.10671 | 6.6964 | 5.785 | 71.83 | 20 | 0.0075 | RE | 6
26 | 360 | 3 | 0.2 | 0.13859 | 6.3529 | 7.29 | 35 | 38.7 | 0.00055556 | RE | 6
13 | 600 | 10 | 0.35 | 0.13859 | 6.3529 | 7.29 | 35 | 38.7 | 0.00058333 | RE | 6
360 | 300 | 4 | 0.39 | 0.13859 | 6.3529 | 7.29 | 35 | 38.7 | 0.0013 | RE | 6
14 | 540 | 9 | 0.49 | 0.13859 | 6.3529 | 7.29 | 35 | 38.7 | 0.00090741 | RE | 6
7.6 | 600 | 2 | 0.54 | 0.13859 | 6.3529 | 7.29 | 35 | 38.7 | 0.0009 | RE | 6
12 | 420 | 6 | 0.68 | 0.13859 | 6.3529 | 7.29 | 35 | 38.7 | 0.001619 | RE | 6
3 | 180 | 4 | 0.85 | 0.13859 | 6.3529 | 7.29 | 35 | 38.7 | 0.0047222 | RE | 6
7 | 30 | 1 | 0.11 | 0.17425 | 6.1111 | 5.683 | 50 | 55 | 0.0036667 | RE | 6
14.3 | 30 | 7 | 0.11 | 0.17425 | 6.1111 | 5.683 | 50 | 55 | 0.0036667 | RE | 6
33.7 | 30 | 1 | 0.12 | 0.17425 | 6.1111 | 5.683 | 50 | 55 | 0.004 | RE | 6
258 | 30 | 1 | 0.12 | 0.17425 | 6.1111 | 5.683 | 50 | 55 | 0.004 | RE | 6
530 | 30 | 1 | 0.12 | 0.17425 | 6.1111 | 5.683 | 50 | 55 | 0.004 | RE | 6
27.5 | 30 | 1 | 0.13 | 0.17425 | 6.1111 | 5.683 | 50 | 55 | 0.0043333 | RE | 6
81 | 45 | 1 | 0.22 | 0.17425 | 6.1111 | 5.683 | 50 | 55 | 0.0048889 | RE | 6
616 | 300 | 3 | 0.25 | 0.17425 | 6.1111 | 5.683 | 50 | 55 | 0.00083333 | RE | 6
288 | 600 | 1 | 0.32 | 0.17425 | 6.1111 | 5.683 | 50 | 55 | 0.00053333 | RE | 6
73.35 | 240 | 3 | 0.42 | 0.17425 | 6.1111 | 5.683 | 50 | 55 | 0.00175 | RE | 6
253.8 | 210 | 4 | 0.43 | 0.17425 | 6.1111 | 5.683 | 50 | 55 | 0.0020476 | RE | 6
85 | 270 | 9 | 0.52 | 0.17425 | 6.1111 | 5.683 | 50 | 55 | 0.0019259 | RE | 6
257 | 120 | 1 | 0.62 | 0.17425 | 6.1111 | 5.683 | 50 | 55 | 0.0051667 | RE | 6
53.6 | 360 | 1 | 0.85 | 0.17425 | 6.1111 | 5.683 | 50 | 55 | 0.0023611 | RE | 6
53.6 | 720 | 8 | 1.02 | 0.17425 | 6.1111 | 5.683 | 50 | 55 | 0.0014167 | RE | 6
80 | 240 | 4 | 0.48 | 0.04373 | 5.9972 | 5.752 | 54 | 144.1 | 0.002 | RE | 6
40 | 780 | 4 | 1.49 | 0.04373 | 5.9972 | 5.752 | 54 | 144.1 | 0.0019103 | RE | 6
17 | 30 | 4 | 0.03 | 0.13851 | 5.9453 | 5.046 | 40 | 78.3 | 0.001 | RE | 6
15 | 30 | 2 | 0.1 | 0.13851 | 5.9453 | 5.046 | 40 | 78.3 | 0.0033333 | RE | 6
180 | 180 | 13.3 | 0.16 | 0.13851 | 5.9453 | 5.046 | 40 | 78.3 | 0.00088889 | RE | 6
5 | 30 | 8 | 0.19 | 0.13851 | 5.9453 | 5.046 | 40 | 78.3 | 0.0063333 | RE | 6
9 | 1020 | 3 | 0.43 | 0.13851 | 5.9453 | 5.046 | 40 | 78.3 | 0.00042157 | RE | 6
19 | 720 | 2 | 0.92 | 0.13851 | 5.9453 | 5.046 | 40 | 78.3 | 0.0012778 | RE | 6
41 | 285 | 9 | 0.92 | 0.13851 | 5.9453 | 5.046 | 40 | 78.3 | 0.0032281 | RE | 6
12 | 900 | 10 | 1.15 | 0.13851 | 5.9453 | 5.046 | 40 | 78.3 | 0.0012778 | RE | 6
72 | 660 | 1 | 1.63 | 0.13851 | 5.9453 | 5.046 | 40 | 78.3 | 0.0024697 | RE | 6
6 | 60 | 2 | 0.16 | 0.18512 | 5.7741 | 0.377 | 60 | 17.8 | 0.0026667 | RE | 6
80 | 180 | 9 | 0.19 | 0.18512 | 5.7741 | 0.377 | 60 | 17.8 | 0.0010556 | RE | 6
73 | 120 | 1 | 0.26 | 0.18512 | 5.7741 | 0.377 | 60 | 17.8 | 0.0021667 | RE | 6
101 | 900 | 20 | 0.28 | 0.18512 | 5.7741 | 0.377 | 60 | 17.8 | 0.00031111 | RE | 6
115 | 240 | 4 | 0.39 | 0.18512 | 5.7741 | 0.377 | 60 | 17.8 | 0.001625 | RE | 6
3 | 105 | 91 | 0.49 | 0.18512 | 5.7741 | 0.377 | 60 | 17.8 | 0.0046667 | RE | 6
42 | 300 | 20 | 0.64 | 0.18512 | 5.7741 | 0.377 | 60 | 17.8 | 0.0021333 | RE | 6
63 | 360 | 2 | 0.67 | 0.18512 | 5.7741 | 0.377 | 60 | 17.8 | 0.0018611 | RE | 6
66 | 360 | 6 | 0.85 | 0.18512 | 5.7741 | 0.377 | 60 | 17.8 | 0.0023611 | RE | 6
124 | 420 | 3 | 1.61 | 0.18512 | 5.7741 | 0.377 | 60 | 17.8 | 0.0038333 | RE | 6
58 | 300 | 3 | 1.83 | 0.18512 | 5.7741 | 0.377 | 60 | 17.8 | 0.0061 | RE | 6
180 | 60 | 3 | 0.5 | 0.091939 | 5.6655 | 2.713 | 35 | 64 | 0.0083333 | RE | 6
51 | 120 | 4 | 0.52 | 0.091939 | 5.6655 | 2.713 | 35 | 64 | 0.0043333 | RE | 6
82 | 330 | 9 | 0.9 | 0.091939 | 5.6655 | 2.713 | 35 | 64 | 0.0027273 | RE | 6
182 | 30 | 4 | 0.1 | 0.18017 | 5.2709 | 5.998 | 40 | 550 | 0.0033333 | RE | 6
59 | 30 | 3 | 0.11 | 0.18017 | 5.2709 | 5.998 | 40 | 550 | 0.0036667 | RE | 6
999 | 30 | 6 | 0.12 | 0.18017 | 5.2709 | 5.998 | 40 | 550 | 0.004 | RE | 6
221 | 30 | 1 | 0.12 | 0.18017 | 5.2709 | 5.998 | 40 | 550 | 0.004 | RE | 6
72 | 45 | 3 | 0.15 | 0.18017 | 5.2709 | 5.998 | 40 | 550 | 0.0033333 | RE | 6
352 | 60 | 1 | 0.18 | 0.18017 | 5.2709 | 5.998 | 40 | 550 | 0.003 | RE | 6
0.79 | 30 | 2 | 0.19 | 0.18017 | 5.2709 | 5.998 | 40 | 550 | 0.0063333 | RE | 6
122 | 30 | 10 | 0.19 | 0.18017 | 5.2709 | 5.998 | 40 | 550 | 0.0063333 | RE | 6
1.39 | 30 | 4 | 0.2 | 0.18017 | 5.2709 | 5.998 | 40 | 550 | 0.0066667 | RE | 6
72 | 30 | 1 | 0.2 | 0.18017 | 5.2709 | 5.998 | 40 | 550 | 0.0066667 | RE | 6
656 | 30 | 3 | 0.2 | 0.18017 | 5.2709 | 5.998 | 40 | 550 | 0.0066667 | RE | 6
88 | 180 | 5 | 0.2 | 0.18017 | 5.2709 | 5.998 | 40 | 550 | 0.0011111 | RE | 6
153 | 45 | 7 | 0.22 | 0.18017 | 5.2709 | 5.998 | 40 | 550 | 0.0048889 | RE | 6
306 | 90 | 1 | 0.22 | 0.18017 | 5.2709 | 5.998 | 40 | 550 | 0.0024444 | RE | 6
294 | 180 | 2 | 0.25 | 0.18017 | 5.2709 | 5.998 | 40 | 550 | 0.0013889 | RE | 6
1.11 | 45 | 2 | 0.27 | 0.18017 | 5.2709 | 5.998 | 40 | 550 | 0.006 | RE | 6
13 | 120 | 8 | 0.32 | 0.18017 | 5.2709 | 5.998 | 40 | 550 | 0.0026667 | RE | 6
1.88 | 360 | 13 | 0.35 | 0.18017 | 5.2709 | 5.998 | 40 | 550 | 0.00097222 | RE | 6
0.94 | 240 | 1 | 0.4 | 0.18017 | 5.2709 | 5.998 | 40 | 550 | 0.0016667 | RE | 6
4 | 45 | 8 | 0.4 | 0.18017 | 5.2709 | 5.998 | 40 | 550 | 0.0088889 | RE | 6
14 | 150 | 15 | 0.5 | 0.18017 | 5.2709 | 5.998 | 40 | 550 | 0.0033333 | RE | 6
521 | 240 | 4 | 0.52 | 0.18017 | 5.2709 | 5.998 | 40 | 550 | 0.0021667 | RE | 6
0.73 | 195 | 1 | 0.53 | 0.18017 | 5.2709 | 5.998 | 40 | 550 | 0.0027179 | RE | 6
1 | 120 | 5 | 0.58 | 0.18017 | 5.2709 | 5.998 | 40 | 550 | 0.0048333 | RE | 6
76 | 240 | 2 | 0.59 | 0.18017 | 5.2709 | 5.998 | 40 | 550 | 0.0024583 | RE | 6
0.3 | 360 | 1 | 0.64 | 0.18017 | 5.2709 | 5.998 | 40 | 550 | 0.0017778 | RE | 6
1.62 | 30 | 1 | 0.72 | 0.18017 | 5.2709 | 5.998 | 40 | 550 | 0.024 | RE | 6
44 | 180 | 1 | 0.77 | 0.18017 | 5.2709 | 5.998 | 40 | 550 | 0.0042778 | RE | 6
150 | 780 | 1 | 0.87 | 0.18017 | 5.2709 | 5.998 | 40 | 550 | 0.0011154 | RE | 6
140 | 600 | 2 | 1.17 | 0.18017 | 5.2709 | 5.998 | 40 | 550 | 0.00195 | RE | 6
501 | 360 | 2 | 1.41 | 0.18017 | 5.2709 | 5.998 | 40 | 550 | 0.0039167 | RE | 6
30 | 120 | 6 | 0.19 | 0.15561 | 4.2518 | 1.819 | 89 | 77 | 0.0015833 | RE | 6
78 | 120 | 1 | 0.31 | 0.15561 | 4.2518 | 1.819 | 89 | 77 | 0.0025833 | RE | 6
78 | 720 | 4 | 0.44 | 0.15561 | 4.2518 | 1.819 | 89 | 77 | 0.00061111 | RE | 6
114 | 240 | 3 | 0.49 | 0.15561 | 4.2518 | 1.819 | 89 | 77 | 0.0020417 | RE | 6
27 | 180 | 6 | 0.5 | 0.15561 | 4.2518 | 1.819 | 89 | 77 | 0.0027778 | RE | 6
21 | 120 | 10 | 0.53 | 0.15561 | 4.2518 | 1.819 | 89 | 77 | 0.0044167 | RE | 6
13 | 900 | 7 | 1.18 | 0.15561 | 4.2518 | 1.819 | 89 | 77 | 0.0013111 | RE | 6
19 | 30 | 3 | 0.06 | 0.073554 | 3.3629 | 4.043 | 60 | 165 | 0.002 | RE | 6
17 | 60 | 3 | 0.2 | 0.073554 | 3.3629 | 4.043 | 60 | 165 | 0.0033333 | RE | 6
11 | 300 | 3 | 0.22 | 0.073554 | 3.3629 | 4.043 | 60 | 165 | 0.00073333 | RE | 6
8 | 1080 | 1 | 0.27 | 0.18232 | 3.1499 | 2.889 | 20 | 72 | 0.00025 | RE | 6
61 | 300 | 1 | 0.32 | 0.18232 | 3.1499 | 2.889 | 20 | 72 | 0.0010667 | RE | 6
80 | 1140 | 1 | 0.72 | 0.18232 | 3.1499 | 2.889 | 20 | 72 | 0.00063158 | RE | 6
7 | 1020 | 10 | 0.76 | 0.18232 | 3.1499 | 2.889 | 20 | 72 | 0.0007451 | RE | 6
50 | 1020 | 3 | 0.82 | 0.18232 | 3.1499 | 2.889 | 20 | 72 | 0.00080392 | RE | 6
5 | 60 | 4 | 0.75 | 0.14979 | 2.963 | 6.409 | 40 | 63.9 | 0.0125 | RE | 6
170 | 29 | 1 | 0.1 | 0.19 | 2.82 | 2.204 | 47.12 | 1.9 | 0.0034483 | RE | 6
158 | 50 | 7 | 0.1 | 0.19 | 2.82 | 2.204 | 47.12 | 1.9 | 0.002 | RE | 6
105 | 960 | 1 | 0.4 | 0.19 | 2.82 | 2.204 | 47.12 | 1.9 | 0.00041667 | RE | 6
70 | 914 | 2 | 0.4 | 0.19 | 2.82 | 2.204 | 47.12 | 1.9 | 0.00043764 | RE | 6
688 | 119 | 2 | 0.42 | 0.19 | 2.82 | 2.204 | 47.12 | 1.9 | 0.0035294 | RE | 6
64 | 614 | 0.5 | 0.5 | 0.19 | 2.82 | 2.204 | 47.12 | 1.9 | 0.00081433 | RE | 6
766 | 409 | 1 | 0.65 | 0.19 | 2.82 | 2.204 | 47.12 | 1.9 | 0.0015892 | RE | 6
232 | 780 | 1 | 0.7 | 0.19 | 2.82 | 2.204 | 47.12 | 1.9 | 0.00089744 | RE | 6
476 | 288 | 0.5 | 1.02 | 0.19 | 2.82 | 2.204 | 47.12 | 1.9 | 0.0035417 | RE | 6
947 | 280 | 1 | 1.1 | 0.19 | 2.82 | 2.204 | 47.12 | 1.9 | 0.0039286 | RE | 6
178 | 490 | 7 | 1.1 | 0.19 | 2.82 | 2.204 | 47.12 | 1.9 | 0.0022449 | RE | 6
274 | 840 | 1 | 1.45 | 0.19 | 2.82 | 2.204 | 47.12 | 1.9 | 0.0017262 | RE | 6
87 | 120 | 2 | 0.04 | 0.18674 | 2.7 | 5.139 | 55 | 38 | 0.00033333 | RE | 6
334 | 60 | 1 | 0.09 | 0.080461 | 2.7 | 5.244 | 30 | 377.7 | 0.0015 | RE | 6
46 | 60 | 11 | 0.1 | 0.080461 | 2.7 | 5.244 | 30 | 377.7 | 0.0016667 | RE | 6
1990 | 60 | 4 | 0.16 | 0.18674 | 2.7 | 5.139 | 55 | 38 | 0.0026667 | RE | 6
776 | 60 | 4 | 0.16 | 0.19092 | 2.7 | 4.267 | 25 | 18.5 | 0.0026667 | RE | 6
43 | 240 | 3 | 0.18 | 0.080461 | 2.7 | 5.244 | 30 | 377.7 | 0.00075 | RE | 6
63 | 60 | 8 | 0.2 | 0.18674 | 2.7 | 5.139 | 55 | 38 | 0.0033333 | RE | 6
69 | 60 | 8 | 0.2 | 0.19092 | 2.7 | 4.267 | 25 | 18.5 | 0.0033333 | RE | 6
272 | 60 | 5 | 0.23 | 0.080461 | 2.7 | 5.244 | 30 | 377.7 | 0.0038333 | RE | 6
20 | 60 | 10 | 0.25 | 0.18674 | 2.7 | 5.139 | 55 | 38 | 0.0041667 | RE | 6
181 | 60 | 10 | 0.25 | 0.19092 | 2.7 | 4.267 | 25 | 18.5 | 0.0041667 | RE | 6
183 | 60 | 1 | 0.26 | 0.080461 | 2.7 | 5.244 | 30 | 377.7 | 0.0043333 | RE | 6
201 | 180 | 1 | 0.27 | 0.080461 | 2.7 | 5.244 | 30 | 377.7 | 0.0015 | RE | 6
17 | 1080 | 1 | 0.34 | 0.080461 | 2.7 | 5.244 | 30 | 377.7 | 0.00031481 | RE | 6
323 | 540 | 1 | 0.39 | 0.18674 | 2.7 | 5.139 | 55 | 38 | 0.00072222 | RE | 6
11 | 540 | 1 | 0.39 | 0.19092 | 2.7 | 4.267 | 25 | 18.5 | 0.00072222 | RE | 6
2462 | 540 | 1 | 0.39 | 0.19092 | 2.7 | 4.267 | 25 | 18.5 | 0.00072222 | RE | 6
227 | 240 | 6 | 0.4 | 0.080461 | 2.7 | 5.244 | 30 | 377.7 | 0.0016667 | RE | 6
42 | 960 | 3 | 0.41 | 0.080461 | 2.7 | 5.244 | 30 | 377.7 | 0.00042708 | RE | 6
42 | 120 | 1 | 0.45 | 0.080461 | 2.7 | 5.244 | 30 | 377.7 | 0.00375 | RE | 6
9 | 540 | 1 | 0.46 | 0.080461 | 2.7 | 5.244 | 30 | 377.7 | 0.00085185 | RE | 6
84 | 720 | 7 | 0.54 | 0.18674 | 2.7 | 5.139 | 55 | 38 | 0.00075 | RE | 6
99 | 720 | 7 | 0.54 | 0.19092 | 2.7 | 4.267 | 25 | 18.5 | 0.00075 | RE | 6
34 | 360 | 1 | 0.55 | 0.080461 | 2.7 | 5.244 | 30 | 377.7 | 0.0015278 | RE | 6
84 | 120 | 1 | 0.62 | 0.080461 | 2.7 | 5.244 | 30 | 377.7 | 0.0051667 | RE | 6
1120 | 720 | 5 | 0.68 | 0.18674 | 2.7 | 5.139 | 55 | 38 | 0.00094444 | RE | 6
196 | 120 | 9 | 0.68 | 0.18674 | 2.7 | 5.139 | 55 | 38 | 0.0056667 | RE | 6
240 | 720 | 5 | 0.68 | 0.19092 | 2.7 | 4.267 | 25 | 18.5 | 0.00094444 | RE | 6
264 | 120 | 9 | 0.68 | 0.19092 | 2.7 | 4.267 | 25 | 18.5 | 0.0056667 | RE | 6
91 | 240 | 5 | 0.75 | 0.18674 | 2.7 | 5.139 | 55 | 38 | 0.003125 | RE | 6
88 | 240 | 5 | 0.75 | 0.19092 | 2.7 | 4.267 | 25 | 18.5 | 0.003125 | RE | 6
93 | 300 | 1 | 1.11 | 0.18674 | 2.7 | 5.139 | 55 | 38 | 0.0037 | RE | 6
148 | 300 | 1 | 1.11 | 0.19092 | 2.7 | 4.267 | 25 | 18.5 | 0.0037 | RE | 6
114 | 240 | 5 | 1.24 | 0.18674 | 2.7 | 5.139 | 55 | 38 | 0.0051667 | RE | 6
116 | 240 | 5 | 1.24 | 0.19092 | 2.7 | 4.267 | 25 | 18.5 | 0.0051667 | RE | 6
153 | 180 | 1 | 1.41 | 0.080461 | 2.7 | 5.244 | 30 | 377.7 | 0.0078333 | RE | 6
393 | 360 | 4 | 1.94 | 0.18674 | 2.7 | 5.139 | 55 | 38 | 0.0053889 | RE | 6
472 | 900 | 9 | 2.73 | 0.18674 | 2.7 | 5.139 | 55 | 38 | 0.0030333 | RE | 6
421 | 900 | 9 | 2.73 | 0.19092 | 2.7 | 4.267 | 25 | 18.5 | 0.0030333 | RE | 6
228 | 180 | 8 | 3.11 | 0.18674 | 2.7 | 5.139 | 55 | 38 | 0.017278 | RE | 6
52 | 180 | 8 | 3.11 | 0.19092 | 2.7 | 4.267 | 25 | 18.5 | 0.017278 | RE | 6
93 | 30 | 1 | 0.1 | 0.19 | 2.5603 | 3.751 | 20 | 269 | 0.0033333 | RE | 6
70 | 30 | 5 | 0.13 | 0.19 | 2.5603 | 3.751 | 20 | 269 | 0.0043333 | RE | 6
376 | 30 | 5 | 0.24 | 0.19 | 2.5603 | 3.751 | 20 | 269 | 0.008 | RE | 6
50 | 105 | 12 | 0.38 | 0.19 | 2.5603 | 3.751 | 20 | 269 | 0.003619 | RE | 6
507.5 | 90 | 0.5 | 0.18 | 0.19 | 2.32 | 3.738 | 60 | 57 | 0.002 | RE | 6
321.46 | 115 | 3 | 0.2 | 0.19 | 2.32 | 3.738 | 60 | 57 | 0.0017391 | RE | 6
133.93 | 480 | 1 | 0.26 | 0.19 | 2.32 | 3.738 | 60 | 57 | 0.00054167 | RE | 6
148.29 | 710 | 13 | 0.27 | 0.19 | 2.32 | 3.738 | 60 | 57 | 0.00038028 | RE | 6
43.23 | 300 | 1 | 0.28 | 0.19 | 2.32 | 3.738 | 60 | 57 | 0.00093333 | RE | 6
135.57 | 130 | 4 | 0.34 | 0.19 | 2.32 | 3.738 | 60 | 57 | 0.0026154 | RE | 6
40.17 | 305 | 1 | 0.35 | 0.19 | 2.32 | 3.738 | 60 | 57 | 0.0011475 | RE | 6
118.84 | 295 | 6 | 0.35 | 0.19 | 2.32 | 3.738 | 60 | 57 | 0.0011864 | RE | 6
548.51 | 60 | 1 | 0.36 | 0.19 | 2.32 | 3.738 | 60 | 57 | 0.006 | RE | 6
125.39 | 240 | 1 | 0.38 | 0.19 | 2.32 | 3.738 | 60 | 57 | 0.0015833 | RE | 6
147.88 | 335 | 1 | 0.62 | 0.19 | 2.32 | 3.738 | 60 | 57 | 0.0018507 | RE | 6
94.09 | 225 | 6 | 0.69 | 0.19 | 2.32 | 3.738 | 60 | 57 | 0.0030667 | RE | 6
45.89 | 1260 | 1 | 1.14 | 0.19 | 2.32 | 3.738 | 60 | 57 | 0.00090476 | RE | 6
22 | 240 | 1 | 0.2 | 0.13 | 2 | 4.954 | 22.2 | 8.46 | 0.00083333 | RE | 6
14 | 150 | 1 | 0.3 | 0.13 | 2 | 4.954 | 22.2 | 8.46 | 0.002 | RE | 6
65 | 780 | 1 | 0.3 | 0.13 | 2 | 4.954 | 22.2 | 8.46 | 0.00038462 | RE | 6
28 | 30 | 3 | 0.3 | 0.13 | 2 | 4.954 | 22.2 | 8.46 | 0.01 | RE | 6
15 | 300 | 3 | 0.3 | 0.13 | 2 | 4.954 | 22.2 | 8.46 | 0.001 | RE | 6
18 | 720 | 3 | 0.3 | 0.13 | 2 | 4.954 | 22.2 | 8.46 | 0.00041667 | RE | 6
73 | 120 | 4 | 0.3 | 0.13 | 2 | 4.954 | 22.2 | 8.46 | 0.0025 | RE | 6
14 | 135 | 15 | 0.4 | 0.13 | 2 | 4.954 | 22.2 | 8.46 | 0.002963 | RE | 6
30 | 180 | 1 | 0.5 | 0.13 | 2 | 4.954 | 22.2 | 8.46 | 0.0027778 | RE | 6
64 | 240 | 1 | 0.5 | 0.13 | 2 | 4.954 | 22.2 | 8.46 | 0.0020833 | RE | 6
94 | 120 | 3 | 0.5 | 0.13 | 2 | 4.954 | 22.2 | 8.46 | 0.0041667 | RE | 6
56 | 480 | 3 | 0.5 | 0.13 | 2 | 4.954 | 22.2 | 8.46 | 0.0010417 | RE | 6
18 | 180 | 9 | 0.5 | 0.13 | 2 | 4.954 | 22.2 | 8.46 | 0.0027778 | RE | 6
10.6 | 300 | 5 | 0.6 | 0.13 | 2 | 4.954 | 22.2 | 8.46 | 0.002 | RE | 6
19 | 240 | 7 | 0.6 | 0.13 | 2 | 4.954 | 22.2 | 8.46 | 0.0025 | RE | 6
28 | 240 | 1 | 0.7 | 0.13 | 2 | 4.954 | 22.2 | 8.46 | 0.0029167 | RE | 6
9.5 | 330 | 1 | 0.7 | 0.13 | 2 | 4.954 | 22.2 | 8.46 | 0.0021212 | RE | 6
52 | 360 | 1 | 0.7 | 0.13 | 2 | 4.954 | 22.2 | 8.46 | 0.0019444 | RE | 6
63 | 420 | 8 | 0.8 | 0.13 | 2 | 4.954 | 22.2 | 8.46 | 0.0019048 | RE | 6
25 | 420 | 13 | 0.8 | 0.13 | 2 | 4.954 | 22.2 | 8.46 | 0.0019048 | RE | 6
148 | 480 | 2 | 1.1 | 0.13 | 2 | 4.954 | 22.2 | 8.46 | 0.0022917 | RE | 6
48 | 300 | 7 | 1.7 | 0.13 | 2 | 4.954 | 22.2 | 8.46 | 0.0056667 | RE | 6
24 | 300 | 7 | 1.8 | 0.13 | 2 | 4.954 | 22.2 | 8.46 | 0.006 | RE | 6
28 | 240 | 3 | 0.2 | 0.081117 | 1.6022 | 8.215 | 35 | 24.7 | 0.00083333 | RE | 6
5 | 300 | 4 | 0.26 | 0.081117 | 1.6022 | 8.215 | 35 | 24.7 | 0.00086667 | RE | 6
41.2 | 300 | 5 | 0.43 | 0.081117 | 1.6022 | 8.215 | 35 | 24.7 | 0.0014333 | RE | 6
6 | 600 | 5 | 0.52 | 0.081117 | 1.6022 | 8.215 | 35 | 24.7 | 0.00086667 | RE | 6
19 | 420 | 8 | 0.78 | 0.081117 | 1.6022 | 8.215 | 35 | 24.7 | 0.0018571 | RE | 6
9 | 360 | 4 | 0.85 | 0.081117 | 1.6022 | 8.215 | 35 | 24.7 | 0.0023611 | RE | 6
17 | 2760 | 1 | 1.41 | 0.081117 | 1.6022 | 8.215 | 35 | 24.7 | 0.00051087 | RE | 6
17 | 1140 | 4 | 1.99 | 0.081117 | 1.6022 | 8.215 | 35 | 24.7 | 0.0017456 | RE | 6
17 | 1440 | 6 | 2.14 | 0.081117 | 1.6022 | 8.215 | 35 | 24.7 | 0.0014861 | RE | 6
39 | 240 | 5 | 0.4 | 0.1549 | 1.5902 | 1.528 | 49.9 | 46.2 | 0.0016667 | RE | 6
35 | 420 | 9 | 0.49 | 0.1549 | 1.5902 | 1.528 | 49.9 | 46.2 | 0.0011667 | RE | 6
59 | 600 | 10 | 0.78 | 0.1549 | 1.5902 | 1.528 | 49.9 | 46.2 | 0.0013 | RE | 6
70 | 120 | 1 | 1.07 | 0.1549 | 1.5902 | 1.528 | 49.9 | 46.2 | 0.0089167 | RE | 6
39 | 480 | 5 | 1.3 | 0.1549 | 1.5902 | 1.528 | 49.9 | 46.2 | 0.0027083 | RE | 6
190 | 180 | 1 | 0.02 | 0.22009 | 1.3671 | 4.024 | 5 | 62.6 | 0.00011111 | RE | 6
190 | 240 | 5 | 0.02 | 0.22009 | 1.3671 | 4.024 | 5 | 62.6 | 8.3333e-05 | RE | 6
494 | 60 | 1 | 0.04 | 0.22009 | 1.3671 | 4.024 | 5 | 62.6 | 0.00066667 | RE | 6
250 | 60 | 1 | 0.1 | 0.22009 | 1.3671 | 4.024 | 5 | 62.6 | 0.0016667 | RE | 6
116 | 180 | 3 | 0.11 | 0.22009 | 1.3671 | 4.024 | 5 | 62.6 | 0.00061111 | RE | 6
234 | 120 | 1 | 0.14 | 0.22009 | 1.3671 | 4.024 | 5 | 62.6 | 0.0011667 | RE | 6
182 | 120 | 4 | 0.18 | 0.22009 | 1.3671 | 4.024 | 5 | 62.6 | 0.0015 | RE | 6
155 | 300 | 1 | 0.2 | 0.22009 | 1.3671 | 4.024 | 5 | 62.6 | 0.00066667 | RE | 6
365 | 60 | 2 | 0.21 | 0.22009 | 1.3671 | 4.024 | 5 | 62.6 | 0.0035 | RE | 6
534 | 180 | 1 | 0.23 | 0.22009 | 1.3671 | 4.024 | 5 | 62.6 | 0.0012778 | RE | 6
100 | 300 | 2 | 0.23 | 0.22009 | 1.3671 | 4.024 | 5 | 62.6 | 0.00076667 | RE | 6
242 | 420 | 9 | 0.23 | 0.22009 | 1.3671 | 4.024 | 5 | 62.6 | 0.00054762 | RE | 6
280 | 120 | 1 | 0.24 | 0.22009 | 1.3671 | 4.024 | 5 | 62.6 | 0.002 | RE | 6
135 | 300 | 2 | 0.31 | 0.22009 | 1.3671 | 4.024 | 5 | 62.6 | 0.0010333 | RE | 6
348 | 240 | 9 | 0.32 | 0.22009 | 1.3671 | 4.024 | 5 | 62.6 | 0.0013333 | RE | 6
320 | 360 | 1 | 0.35 | 0.22009 | 1.3671 | 4.024 | 5 | 62.6 | 0.00097222 | RE | 6
262 | 720 | 1 | 0.35 | 0.22009 | 1.3671 | 4.024 | 5 | 62.6 | 0.00048611 | RE | 6
570 | 480 | 2 | 0.4 | 0.22009 | 1.3671 | 4.024 | 5 | 62.6 | 0.00083333 | RE | 6
186 | 180 | 4 | 0.42 | 0.22009 | 1.3671 | 4.024 | 5 | 62.6 | 0.0023333 | RE | 6
448 | 180 | 1 | 0.46 | 0.22009 | 1.3671 | 4.024 | 5 | 62.6 | 0.0025556 | RE | 6
214 | 360 | 3 | 0.46 | 0.22009 | 1.3671 | 4.024 | 5 | 62.6 | 0.0012778 | RE | 6
320 | 240 | 9 | 0.5 | 0.22009 | 1.3671 | 4.024 | 5 | 62.6 | 0.0020833 | RE | 6
192 | 300 | 1 | 0.52 | 0.22009 | 1.3671 | 4.024 | 5 | 62.6 | 0.0017333 | RE | 6
155 | 1140 | 1 | 0.55 | 0.22009 | 1.3671 | 4.024 | 5 | 62.6 | 0.00048246 | RE | 6
260 | 1140 | 1 | 0.55 | 0.22009 | 1.3671 | 4.024 | 5 | 62.6 | 0.00048246 | RE | 6
150 | 300 | 4 | 0.62 | 0.22009 | 1.3671 | 4.024 | 5 | 62.6 | 0.0020667 | RE | 6
315 | 300 | 6 | 0.63 | 0.22009 | 1.3671 | 4.024 | 5 | 62.6 | 0.0021 | RE | 6
186 | 180 | 1 | 0.68 | 0.22009 | 1.3671 | 4.024 | 5 | 62.6 | 0.0037778 | RE | 6
194 | 240 | 2 | 0.71 | 0.22009 | 1.3671 | 4.024 | 5 | 62.6 | 0.0029583 | RE | 6
178 | 300 | 4 | 0.72 | 0.22009 | 1.3671 | 4.024 | 5 | 62.6 | 0.0024 | RE | 6
128 | 600 | 3 | 0.78 | 0.22009 | 1.3671 | 4.024 | 5 | 62.6 | 0.0013 | RE | 6
276 | 300 | 1 | 0.81 | 0.22009 | 1.3671 | 4.024 | 5 | 62.6 | 0.0027 | RE | 6
362 | 240 | 1 | 0.83 | 0.22009 | 1.3671 | 4.024 | 5 | 62.6 | 0.0034583 | RE | 6
270 | 780 | 7 | 0.83 | 0.22009 | 1.3671 | 4.024 | 5 | 62.6 | 0.0010641 | RE | 6
495 | 120 | 1 | 0.89 | 0.22009 | 1.3671 | 4.024 | 5 | 62.6 | 0.0074167 | RE | 6
185 | 840 | 1 | 0.92 | 0.22009 | 1.3671 | 4.024 | 5 | 62.6 | 0.0010952 | RE | 6
290 | 240 | 2 | 1.01 | 0.22009 | 1.3671 | 4.024 | 5 | 62.6 | 0.0042083 | RE | 6
514 | 900 | 11 | 1.03 | 0.22009 | 1.3671 | 4.024 | 5 | 62.6 | 0.0011444 | RE | 6
230 | 480 | 3 | 1.11 | 0.22009 | 1.3671 | 4.024 | 5 | 62.6 | 0.0023125 | RE | 6
170 | 120 | 3 | 1.13 | 0.22009 | 1.3671 | 4.024 | 5 | 62.6 | 0.0094167 | RE | 6
232 | 120 | 2 | 1.17 | 0.22009 | 1.3671 | 4.024 | 5 | 62.6 | 0.00975 | RE | 6
246 | 960 | 4 | 1.18 | 0.22009 | 1.3671 | 4.024 | 5 | 62.6 | 0.0012292 | RE | 6
250 | 900 | 11 | 1.3 | 0.22009 | 1.3671 | 4.024 | 5 | 62.6 | 0.0014444 | RE | 6
388 | 1020 | 3 | 1.36 | 0.22009 | 1.3671 | 4.024 | 5 | 62.6 | 0.0013333 | RE | 6
162 | 900 | 5 | 1.51 | 0.22009 | 1.3671 | 4.024 | 5 | 62.6 | 0.0016778 | RE | 6
431 | 60 | 1 | 0.09 | 0.03357 | 1.2366 | 12.195 | 21.39 | 60.21 | 0.0015 | RE | 6
37 | 300 | 1 | 0.18 | 0.03357 | 1.2366 | 12.195 | 21.39 | 60.21 | 0.0006 | RE | 6
378 | 60 | 5 | 0.23 | 0.03357 | 1.2366 | 12.195 | 21.39 | 60.21 | 0.0038333 | RE | 6
371 | 60 | 1 | 0.26 | 0.03357 | 1.2366 | 12.195 | 21.39 | 60.21 | 0.0043333 | RE | 6
197 | 120 | 1 | 0.62 | 0.03357 | 1.2366 | 12.195 | 21.39 | 60.21 | 0.0051667 | RE | 6
47 | 180 | 1 | 1.41 | 0.03357 | 1.2366 | 12.195 | 21.39 | 60.21 | 0.0078333 | RE | 6
42 | 240 | 1 | 0.04 | 0.17134 | 1.0446 | 2.489 | 65 | 560 | 0.00016667 | RE | 6
168 | 120 | 3 | 0.13 | 0.17134 | 1.0446 | 2.489 | 65 | 560 | 0.0010833 | RE | 6
16 | 120 | 1 | 0.16 | 0.17134 | 1.0446 | 2.489 | 65 | 560 | 0.0013333 | RE | 6
172 | 300 | 11 | 0.33 | 0.17134 | 1.0446 | 2.489 | 65 | 560 | 0.0011 | RE | 6
50 | 660 | 7 | 0.43 | 0.17134 | 1.0446 | 2.489 | 65 | 560 | 0.00065152 | RE | 6
18 | 600 | 1 | 0.46 | 0.17134 | 1.0446 | 2.489 | 65 | 560 | 0.00076667 | RE | 6
32 | 60 | 6 | 0.1 | 0.028227 | 0.35587 | 6.563 | 40 | 39.7 | 0.0016667 | RE | 6
8.3 | 120 | 5 | 0.18 | 0.028227 | 0.35587 | 6.563 | 40 | 39.7 | 0.0015 | RE | 6
72 | 180 | 12 | 0.92 | 0.028227 | 0.35587 | 6.563 | 40 | 39.7 | 0.0051111 | RE | 6
18 | 960 | 0.33 | 0.18 | 0.013844 | 0.20351 | 3.233 | 50 | 95 | 0.0001875 | RE | 6
55 | 1260 | 1 | 0.19 | 0.013844 | 0.20351 | 3.233 | 50 | 95 | 0.00015079 | RE | 6
212 | 345 | 3 | 0.22 | 0.013844 | 0.20351 | 3.233 | 50 | 95 | 0.00063768 | RE | 6
16 | 600 | 3 | 0.34 | 0.013844 | 0.20351 | 3.233 | 50 | 95 | 0.00056667 | RE | 6
639 | 960 | 2 | 0.44 | 0.013844 | 0.20351 | 3.233 | 50 | 95 | 0.00045833 | RE | 6
257 | 120 | 18 | 0.46 | 0.013844 | 0.20351 | 3.233 | 50 | 95 | 0.0038333 | RE | 6
18 | 1065 | 4 | 0.49 | 0.013844 | 0.20351 | 3.233 | 50 | 95 | 0.00046009 | RE | 6
725 | 180 | 7 | 0.62 | 0.013844 | 0.20351 | 3.233 | 50 | 95 | 0.0034444 | RE | 6
44 | 105 | 3 | 0.69 | 0.013844 | 0.20351 | 3.233 | 50 | 95 | 0.0065714 | RE | 6
48 | 780 | 1 | 0.7 | 0.013844 | 0.20351 | 3.233 | 50 | 95 | 0.00089744 | RE | 6
631 | 120 | 1 | 0.92 | 0.013844 | 0.20351 | 3.233 | 50 | 95 | 0.0076667 | RE | 6
40 | 960 | 1 | 1.18 | 0.013844 | 0.20351 | 3.233 | 50 | 95 | 0.0012292 | RE | 6
285 | 4320 | 2 | 1.46 | 0.013844 | 0.20351 | 3.233 | 50 | 95 | 0.00033796 | RE | 6
115 | 315 | 7 | 1.61 | 0.013844 | 0.20351 | 3.233 | 50 | 95 | 0.0051111 | RE | 6
30 | 1020 | 3 | 1.72 | 0.013844 | 0.20351 | 3.233 | 50 | 95 | 0.0016863 | RE | 6
43 | 1140 | 2 | 1.86 | 0.013844 | 0.20351 | 3.233 | 50 | 95 | 0.0016316 | RE | 6
98 | 840 | 1 | 1.92 | 0.013844 | 0.20351 | 3.233 | 50 | 95 | 0.0022857 | RE | 6
64 | 960 | 3 | 2.52 | 0.013844 | 0.20351 | 3.233 | 50 | 95 | 0.002625 | RE | 6
110 | 840 | 4 | 2.6 | 0.013844 | 0.20351 | 3.233 | 50 | 95 | 0.0030952 | RE | 6
81 | 60 | 1 | 0.1 | 0.22 | 0.2 | 3.241 | 65 | 38 | 0.0016667 | RE | 6
9 | 300 | 1 | 0.1 | 0.22 | 0.2 | 3.241 | 65 | 38 | 0.00033333 | RE | 6
51 | 120 | 7 | 0.13 | 0.22 | 0.2 | 3.241 | 65 | 38 | 0.0010833 | RE | 6
55 | 360 | 11 | 0.16 | 0.22 | 0.2 | 3.241 | 65 | 38 | 0.00044444 | RE | 6
55 | 60 | 11 | 0.2 | 0.22 | 0.2 | 3.241 | 65 | 38 | 0.0033333 | RE | 6
12 | 60 | 6 | 0.23 | 0.22 | 0.2 | 3.241 | 65 | 38 | 0.0038333 | RE | 6
92 | 120 | 4 | 0.25 | 0.22 | 0.2 | 3.241 | 65 | 38 | 0.0020833 | RE | 6
167 | 120 | 3 | 0.26 | 0.22 | 0.2 | 3.241 | 65 | 38 | 0.0021667 | RE | 6
100 | 420 | 3 | 0.4 | 0.22 | 0.2 | 3.241 | 65 | 38 | 0.00095238 | RE | 6
51 | 180 | 7 | 0.44 | 0.22 | 0.2 | 3.241 | 65 | 38 | 0.0024444 | RE | 6
6 | 60 | 18 | 0.5 | 0.22 | 0.2 | 3.241 | 65 | 38 | 0.0083333 | RE | 6
22 | 120 | 15 | 0.55 | 0.22 | 0.2 | 3.241 | 65 | 38 | 0.0045833 | RE | 6
27 | 480 | 3 | 0.67 | 0.22 | 0.2 | 3.241 | 65 | 38 | 0.0013958 | RE | 6
380 | 300 | 2 | 0.7 | 0.22 | 0.2 | 3.241 | 65 | 38 | 0.0023333 | RE | 6
99 | 540 | 1 | 1.2 | 0.22 | 0.2 | 3.241 | 65 | 38 | 0.0022222 | RE | 6
64 | 120 | 2 | 1.49 | 0.22 | 0.2 | 3.241 | 65 | 38 | 0.012417 | RE | 6
58 | 120 | 4 | 0.22 | 0.010941 | 0.16805 | 4.219 | 60 | 63.8 | 0.0018333 | RE | 6
5.4 | 480 | 4 | 0.24 | 0.010941 | 0.16805 | 4.219 | 60 | 63.8 | 0.0005 | RE | 6
3.2 | 480 | 12 | 0.37 | 0.010941 | 0.16805 | 4.219 | 60 | 63.8 | 0.00077083 | RE | 6
49 | 120 | 2.89 | 0.38 | 0.010941 | 0.16805 | 4.219 | 60 | 63.8 | 0.0031667 | RE | 6
14 | 120 | 1 | 0.47 | 0.010941 | 0.16805 | 4.219 | 60 | 63.8 | 0.0039167 | RE | 6
12 | 180 | 5.79 | 0.56 | 0.010941 | 0.16805 | 4.219 | 60 | 63.8 | 0.0031111 | RE | 6
3.2 | 120 | 18 | 0.6 | 0.010941 | 0.16805 | 4.219 | 60 | 63.8 | 0.005 | RE | 6
3.2 | 540 | 16.04 | 0.7 | 0.010941 | 0.16805 | 4.219 | 60 | 63.8 | 0.0012963 | RE | 6
35 | 120 | 4 | 0.98 | 0.010941 | 0.16805 | 4.219 | 60 | 63.8 | 0.0081667 | RE | 6
20 | 88 | 11 | 0.74 | 0.010812 | 0.052928 | 6.989 | 50 | 35 | 0.0084091 | RE | 6
17 | 1200 | 11 | 0.37 | 0.010855 | 0.048531 | 6.606 | 60 | 22 | 0.00030833 | RE | 6
41 | 104 | 3 | 0.39 | 0.010855 | 0.048531 | 6.606 | 60 | 22 | 0.00375 | RE | 6
16 | 88 | 11 | 0.51 | 0.010855 | 0.048531 | 6.606 | 60 | 22 | 0.0057955 | RE | 6
100 | 60 | 4 | 0.1 | 0.010092 | 0.02488 | 2.503 | 50 | 143 | 0.0016667 | RE | 6
370 | 30 | 8 | 0.1 | 0.010092 | 0.02488 | 2.503 | 50 | 143 | 0.0033333 | RE | 6
256 | 360 | 1 | 0.3 | 0.010092 | 0.02488 | 2.503 | 50 | 143 | 0.00083333 | RE | 6
44 | 240 | 2 | 0.63 | 0.010092 | 0.02488 | 2.503 | 50 | 143 | 0.002625 | RE | 6
51 | 1440 | 2 | 0.85 | 0.010092 | 0.02488 | 2.503 | 50 | 143 | 0.00059028 | RE | 6
107 | 1560 | 6 | 1.06 | 0.010092 | 0.02488 | 2.503 | 50 | 143 | 0.00067949 | RE | 6
93 | 4320 | 2 | 1.46 | 0.010092 | 0.02488 | 2.503 | 50 | 143 | 0.00033796 | RE | 6
55 | 840 | 2 | 1.62 | 0.010092 | 0.02488 | 2.503 | 50 | 143 | 0.0019286 | RE | 6
105 | 1020 | 3 | 1.72 | 0.010092 | 0.02488 | 2.503 | 50 | 143 | 0.0016863 | RE | 6
88 | 840 | 1 | 1.92 | 0.010092 | 0.02488 | 2.503 | 50 | 143 | 0.0022857 | RE | 6
57 | 960 | 3 | 2.52 | 0.010092 | 0.02488 | 2.503 | 50 | 143 | 0.002625 | RE | 6
14 | 300 | 1 | 0.1 | 0.026369 | 0.0202 | 1.998 | 45 | 65 | 0.00033333 | RE | 6
12 | 420 | 3 | 0.1 | 0.026369 | 0.0202 | 1.998 | 45 | 65 | 0.0002381 | RE | 6
5 | 360 | 8 | 0.11 | 0.026369 | 0.0202 | 1.998 | 45 | 65 | 0.00030556 | RE | 6
18 | 60 | 17 | 0.35 | 0.026369 | 0.0202 | 1.998 | 45 | 65 | 0.0058333 | RE | 6
8 | 420 | 8 | 0.4 | 0.026369 | 0.0202 | 1.998 | 45 | 65 | 0.00095238 | RE | 6
29 | 120 | 1 | 0.75 | 0.026369 | 0.0202 | 1.998 | 45 | 65 | 0.00625 | RE | 6
45 | 480 | 3 | 0.75 | 0.026369 | 0.0202 | 1.998 | 45 | 65 | 0.0015625 | RE | 6
37 | 600 | 6 | 0.91 | 0.026369 | 0.0202 | 1.998 | 45 | 65 | 0.0015167 | RE | 6
32 | 1020 | 5 | 0.92 | 0.026369 | 0.0202 | 1.998 | 45 | 65 | 0.00090196 | RE | 6
10 | 360 | 2 | 1.3 | 0.026369 | 0.0202 | 1.998 | 45 | 65 | 0.0036111 | RE | 6
22 | 360 | 9 | 1.42 | 0.026369 | 0.0202 | 1.998 | 45 | 65 | 0.0039444 | RE | 6
15 | 720 | 3 | 1.65 | 0.026369 | 0.0202 | 1.998 | 45 | 65 | 0.0022917 | RE | 6
15 | 420 | 23 | 1.65 | 0.026369 | 0.0202 | 1.998 | 45 | 65 | 0.0039286 | RE | 6
80 | 840 | 3 | 6.42 | 0.026369 | 0.0202 | 1.998 | 45 | 65 | 0.0076429 | RE | 6
44 | 30 | 2 | 0.1 | 0.010062 | 0.019478 | 29.845 | 35 | 120.4 | 0.0033333 | RE | 6
30 | 45 | 2 | 0.1 | 0.010062 | 0.019478 | 29.845 | 35 | 120.4 | 0.0022222 | RE | 6
33 | 60 | 3 | 0.2 | 0.010062 | 0.019478 | 29.845 | 35 | 120.4 | 0.0033333 | RE | 6
531 | 30 | 50 | 0.3 | 0.010062 | 0.019478 | 29.845 | 35 | 120.4 | 0.01 | RE | 6
66 | 90 | 2 | 0.4 | 0.010062 | 0.019478 | 29.845 | 35 | 120.4 | 0.0044444 | RE | 6
138 | 300 | 4 | 0.45 | 0.010062 | 0.019478 | 29.845 | 35 | 120.4 | 0.0015 | RE | 6
14 | 240 | 3 | 0.5 | 0.010062 | 0.019478 | 29.845 | 35 | 120.4 | 0.0020833 | RE | 6
133 | 120 | 7 | 0.5 | 0.010062 | 0.019478 | 29.845 | 35 | 120.4 | 0.0041667 | RE | 6
121 | 360 | 5 | 0.6 | 0.010062 | 0.019478 | 29.845 | 35 | 120.4 | 0.0016667 | RE | 6
51 | 540 | 5 | 0.6 | 0.010062 | 0.019478 | 29.845 | 35 | 120.4 | 0.0011111 | RE | 6
143 | 360 | 4 | 0.65 | 0.010062 | 0.019478 | 29.845 | 35 | 120.4 | 0.0018056 | RE | 6
96 | 420 | 4 | 1.1 | 0.010062 | 0.019478 | 29.845 | 35 | 120.4 | 0.002619 | RE | 6
46 | 240 | 3 | 1.2 | 0.010062 | 0.019478 | 29.845 | 35 | 120.4 | 0.005 | RE | 6
28 | 420 | 6 | 1.2 | 0.010062 | 0.019478 | 29.845 | 35 | 120.4 | 0.0028571 | RE | 6
2 | 420 | 5 | 1.5 | 0.010062 | 0.019478 | 29.845 | 35 | 120.4 | 0.0035714 | RE | 6
14 | 390 | 3 | 1.7 | 0.010062 | 0.019478 | 29.845 | 35 | 120.4 | 0.004359 | RE | 6
86 | 1080 | 6 | 1.9 | 0.010062 | 0.019478 | 29.845 | 35 | 120.4 | 0.0017593 | RE | 6
25 | 600 | 1 | 3.2 | 0.010062 | 0.019478 | 29.845 | 35 | 120.4 | 0.0053333 | RE | 6
25 | 120 | 11 | 0.05 | 0.01 | 0.005 | 4.769 | 51 | 14.02 | 0.00041667 | RE | 6
26 | 120 | 8 | 0.18 | 0.01 | 0.005 | 4.769 | 51 | 14.02 | 0.0015 | RE | 6
108 | 60 | 11 | 0.35 | 0.01 | 0.005 | 4.769 | 51 | 14.02 | 0.0058333 | RE | 6
10 | 360 | 3 | 0.44 | 0.01 | 0.005 | 4.769 | 51 | 14.02 | 0.0012222 | RE | 6
81 | 720 | 5 | 0.56 | 0.01 | 0.005 | 4.769 | 51 | 14.02 | 0.00077778 | RE | 6
45 | 120 | 1 | 0.6 | 0.01 | 0.005 | 4.769 | 51 | 14.02 | 0.005 | RE | 6
10 | 720 | 4 | 1.1 | 0.01 | 0.005 | 4.769 | 51 | 14.02 | 0.0015278 | RE | 6
71 | 360 | 7 | 1.52 | 0.01 | 0.005 | 4.769 | 51 | 14.02 | 0.0042222 | RE | 6
137 | 120 | 4 | 0.05 | 0.01 | 0.005 | 4.811 | 76 | 10.42 | 0.00041667 | RE | 6
144 | 120 | 11 | 0.05 | 0.01 | 0.005 | 4.811 | 76 | 10.42 | 0.00041667 | RE | 6
47 | 30 | 2 | 0.1 | 0.01 | 0.005 | 3.051 | 70 | 130.8 | 0.0033333 | RE | 6
114 | 30 | 2 | 0.1 | 0.01 | 0.005 | 3.051 | 70 | 130.8 | 0.0033333 | RE | 6
44 | 870 | 1 | 0.19 | 0.01 | 0.005 | 3.247 | 50 | 143 | 0.00021839 | RE | 6
16.02 | 1200 | 3 | 0.2 | 0.01 | 0.005 | 9.883 | 40 | 95 | 0.00016667 | RE | 6
27.01 | 60 | 5 | 0.2 | 0.01 | 0.005 | 9.883 | 40 | 95 | 0.0033333 | RE | 6
34 | 75 | 3 | 0.2 | 0.01 | 0.005 | 3.051 | 70 | 130.8 | 0.0026667 | RE | 6
23.6 | 60 | 1 | 0.23 | 0.01 | 0.005 | 5.874 | 40 | 28 | 0.0038333 | RE | 6
113 | 330 | 4 | 0.23 | 0.01 | 0.005 | 3.247 | 50 | 143 | 0.00069697 | RE | 6
38 | 60 | 5 | 0.24 | 0.01 | 0.005 | 4.811 | 76 | 10.42 | 0.004 | RE | 6
30 | 90 | 7 | 0.25 | 0.01 | 0.005 | 2.892 | 50 | 36 | 0.0027778 | RE | 6
150 | 300 | 3 | 0.3 | 0.01 | 0.005 | 3.051 | 70 | 130.8 | 0.001 | RE | 6
100 | 270 | 4 | 0.3 | 0.01 | 0.005 | 3.051 | 70 | 130.8 | 0.0011111 | RE | 6
360 | 30 | 50 | 0.3 | 0.01 | 0.005 | 3.051 | 70 | 130.8 | 0.01 | RE | 6
16 | 720 | 3 | 0.3 | 0.01 | 0.005 | 2.892 | 50 | 36 | 0.00041667 | RE | 6
195 | 575 | 1 | 0.31 | 0.01 | 0.005 | 3.247 | 50 | 143 | 0.00053913 | RE | 6
21 | 600 | 3 | 0.34 | 0.01 | 0.005 | 3.247 | 50 | 143 | 0.00056667 | RE | 6
19.6 | 75 | 1 | 0.35 | 0.01 | 0.005 | 5.874 | 40 | 28 | 0.0046667 | RE | 6
159 | 180 | 1 | 0.35 | 0.01 | 0.005 | 2.892 | 50 | 36 | 0.0019444 | RE | 6
8.8 | 600 | 2 | 0.4 | 0.01 | 0.005 | 5.874 | 40 | 28 | 0.00066667 | RE | 6
168 | 300 | 10 | 0.4 | 0.01 | 0.005 | 5.874 | 40 | 28 | 0.0013333 | RE | 6
40 | 360 | 5 | 0.41 | 0.01 | 0.005 | 2.892 | 50 | 36 | 0.0011389 | RE | 6
26 | 180 | 3 | 0.45 | 0.01 | 0.005 | 5.874 | 40 | 28 | 0.0025 | RE | 6
272 | 125 | 18 | 0.46 | 0.01 | 0.005 | 3.247 | 50 | 143 | 0.00368 | RE | 6
10.61 | 360 | 1 | 0.5 | 0.01 | 0.005 | 9.883 | 40 | 95 | 0.0013889 | RE | 6
6 | 300 | 1 | 0.5 | 0.01 | 0.005 | 5.874 | 40 | 28 | 0.0016667 | RE | 6
49 | 120 | 7 | 0.5 | 0.01 | 0.005 | 3.051 | 70 | 130.8 | 0.0041667 | RE | 6
26.8 | 900 | 2 | 0.5 | 0.01 | 0.005 | 2.892 | 50 | 36 | 0.00055556 | RE | 6
4.2 | 300 | 1 | 0.6 | 0.01 | 0.005 | 9.883 | 40 | 95 | 0.002 | RE | 6
31 | 360 | 5 | 0.6 | 0.01 | 0.005 | 3.051 | 70 | 130.8 | 0.0016667 | RE | 6
466 | 180 | 7 | 0.6 | 0.01 | 0.005 | 2.892 | 50 | 36 | 0.0033333 | RE | 6
379 | 15 | 1 | 0.69 | 0.01 | 0.005 | 3.247 | 50 | 143 | 0.046 | RE | 6
206 | 105 | 3 | 0.69 | 0.01 | 0.005 | 3.247 | 50 | 143 | 0.0065714 | RE | 6
16 | 120 | 2 | 0.7 | 0.01 | 0.005 | 3.051 | 70 | 130.8 | 0.0058333 | RE | 6
5 | 360 | 1 | 0.8 | 0.01 | 0.005 | 9.883 | 40 | 95 | 0.0022222 | RE | 6
21 | 120 | 2 | 0.9 | 0.01 | 0.005 | 4.811 | 76 | 10.42 | 0.0075 | RE | 6
16 | 240 | 1 | 0.9 | 0.01 | 0.005 | 3.051 | 70 | 130.8 | 0.00375 | RE | 6
322 | 240 | 9 | 0.9 | 0.01 | 0.005 | 3.051 | 70 | 130.8 | 0.00375 | RE | 6
62 | 360 | 13 | 0.9 | 0.01 | 0.005 | 3.051 | 70 | 130.8 | 0.0025 | RE | 6
150 | 420 | 3 | 0.91 | 0.01 | 0.005 | 4.811 | 76 | 10.42 | 0.0021667 | RE | 6
300 | 120 | 1 | 0.92 | 0.01 | 0.005 | 3.247 | 50 | 143 | 0.0076667 | RE | 6
51 | 420 | 4 | 1.1 | 0.01 | 0.005 | 3.051 | 70 | 130.8 | 0.002619 | RE | 6
240 | 300 | 1 | 1.13 | 0.01 | 0.005 | 2.892 | 50 | 36 | 0.0037667 | RE | 6
24 | 240 | 3 | 1.2 | 0.01 | 0.005 | 3.051 | 70 | 130.8 | 0.005 | RE | 6
1360 | 300 | 4 | 1.2 | 0.01 | 0.005 | 2.892 | 50 | 36 | 0.004 | RE | 6
54 | 240 | 1 | 1.23 | 0.01 | 0.005 | 2.892 | 50 | 36 | 0.005125 | RE | 6
71 | 1080 | 2 | 1.4 | 0.01 | 0.005 | 3.247 | 50 | 143 | 0.0012963 | RE | 6
1 | 420 | 5 | 1.5 | 0.01 | 0.005 | 3.051 | 70 | 130.8 | 0.0035714 | RE | 6
20 | 375 | 6 | 1.5 | 0.01 | 0.005 | 3.051 | 70 | 130.8 | 0.004 | RE | 6
119 | 288 | 7 | 1.61 | 0.01 | 0.005 | 3.247 | 50 | 143 | 0.0055903 | RE | 6
20 | 1080 | 1 | 1.9 | 0.01 | 0.005 | 9.883 | 40 | 95 | 0.0017593 | RE | 6
7 | 420 | 3 | 1.9 | 0.01 | 0.005 | 3.051 | 70 | 130.8 | 0.0045238 | RE | 6
67 | 360 | 4 | 1.95 | 0.01 | 0.005 | 2.892 | 50 | 36 | 0.0054167 | RE | 6
6 | 600 | 1 | 3.2 | 0.01 | 0.005 | 3.051 | 70 | 130.8 | 0.0053333 | RE | 6